## UHA meas values
range | dec | hex | variable | sensor
| 0 | 00 |  |  |  | #define 0 | public const byte = 0;
| 1 | 01 | VAR_NETWORK_STATUS |  |  | #define VAR_NETWORK_STATUS 1 | public const byte VAR_NETWORK_STATUS = 1;
| 2 | 02 |  |  |  | #define 2 | public const byte = 2;
| 3 | 03 |  |  |  | #define 3 | public const byte = 3;
| 4 | 04 |  |  |  | #define 4 | public const byte = 4;
| 5 | 05 |  |  |  | #define 5 | public const byte = 5;
| 6 | 06 |  |  |  | #define 6 | public const byte = 6;
| 7 | 07 |  |  |  | #define 7 | public const byte = 7;
| 8 | 08 |  |  |  | #define 8 | public const byte = 8;
| 9 | 09 |  |  |  | #define 9 | public const byte = 9;
| 10 | 0A | VAR_BAT_SOC |  |  | #define VAR_BAT_SOC 10 | public const byte VAR_BAT_SOC = 10; |  |  | UpdateScanList(VAR_BAT_SOC, 3000); |  |  | cJSON_AddItemToObject(Uha, "VAR_BAT_SOC", cJSON_CreateNumber(mVars[10]));
| 11 | 0B | VAR_BAT_VOLTAGE_V10 |  |  | #define VAR_BAT_VOLTAGE_V10 11 | public const byte VAR_BAT_VOLTAGE_V10 = 11; |  |  | UpdateScanList(VAR_BAT_VOLTAGE_V10, 3000); |  |  | cJSON_AddItemToObject(Uha, "VAR_BAT_VOLTAGE_V10", cJSON_CreateNumber(mVars[11]));
| 12 | 0C | VAR_LOAD_A10 |  |  | #define VAR_LOAD_A10 12 | public const byte VAR_LOAD_A10 = 12; |  |  | UpdateScanList(VAR_LOAD_A10, 3000); |  |  | cJSON_AddItemToObject(Uha, "VAR_LOAD_A10", cJSON_CreateNumber(mVars[12]));
| 13 | 0D | VAR_CHARGING_A10 |  |  | #define VAR_CHARGING_A10 13 | public const byte VAR_CHARGING_A10 = 13; |  |  | UpdateScanList(VAR_CHARGING_A10, 3000); |  |  | cJSON_AddItemToObject(Uha, "VAR_CHARGING_A10", cJSON_CreateNumber(mVars[13]));
| 14 | 0E | VAR_BAT_CURRENT_A10 |  |  | #define VAR_BAT_CURRENT_A10 14 | public const byte VAR_BAT_CURRENT_A10 = 14; |  |  | UpdateScanList(VAR_BAT_CURRENT_A10, 3000); |  |  | cJSON_AddItemToObject(Uha, "VAR_BAT_CURRENT_A10", cJSON_CreateNumber(mVars[14]));
| 15 | 0F | VAR_CONS_TODAY_WH |  |  | #define VAR_CONS_TODAY_WH 15 | public const byte VAR_CONS_TODAY_WH = 15; |  |  | UpdateScanList(VAR_CONS_TODAY_WH, 3000); |  |  | cJSON_AddItemToObject(Uha, "VAR_CONS_TODAY_WH", cJSON_CreateNumber(mVars[15]));
| 16 | 10 | VAR_BAT_ENERGY_WH |  |  | #define VAR_BAT_ENERGY_WH 16 | public const byte VAR_BAT_ENERGY_WH = 16; |  |  | UpdateScanList(VAR_BAT_ENERGY_WH, 3000); |  |  | cJSON_AddItemToObject(Uha, "VAR_BAT_ENERGY_WH", cJSON_CreateNumber(mVars[16]));
| 17 | 11 | VAR_LOAD_W |  |  | #define VAR_LOAD_W 17 | public const byte VAR_LOAD_W = 17; |  |  | UpdateScanList(VAR_LOAD_W, 3000); |  |  | cJSON_AddItemToObject(Uha, "VAR_LOAD_W", cJSON_CreateNumber(mVars[17]));
| 18 | 12 |  |  |  | #define 18 | public const byte = 18;
| 19 | 13 |  |  |  | #define 19 | public const byte = 19;
| 20 | 14 | VAR_BMS1_SOC |  |  | #define VAR_BMS1_SOC 20 | public const byte VAR_BMS1_SOC = 20; |  |  | UpdateScanList(VAR_BMS1_SOC, 3000); | VAR_SetVariable(VAR_BMS1_SOC, mLiveData, validflag); |  | cJSON_AddItemToObject(Uha, "VAR_BMS1_SOC", cJSON_CreateNumber(mVars[20]));
| 21 | 15 | VAR_BMS1_CURRENT_A10 |  |  | #define VAR_BMS1_CURRENT_A10 21 | public const byte VAR_BMS1_CURRENT_A10 = 21; |  |  | UpdateScanList(VAR_BMS1_CURRENT_A10, 3000); | VAR_SetVariable(VAR_BMS1_CURRENT_A10, mLiveData, validflag); |  | cJSON_AddItemToObject(Uha, "VAR_BMS1_CURRENT_A10", cJSON_CreateNumber(mVars[21]));
| 22 | 16 | VAR_BMS1_VOLTAGE_V10 |  |  | #define VAR_BMS1_VOLTAGE_V10 22 | public const byte VAR_BMS1_VOLTAGE_V10 = 22; |  |  | UpdateScanList(VAR_BMS1_VOLTAGE_V10, 3000); | VAR_SetVariable(VAR_BMS1_VOLTAGE_V10, mLiveData, validflag); |  | cJSON_AddItemToObject(Uha, "VAR_BMS1_VOLTAGE_V10", cJSON_CreateNumber(mVars[22]));
| 23 | 17 | VAR_BMS1_ENERGY_STORED_WH |  |  | #define VAR_BMS1_ENERGY_STORED_WH 23 | public const byte VAR_BMS1_ENERGY_STORED_WH = 23; |  |  | UpdateScanList(VAR_BMS1_ENERGY_STORED_WH, 3000); | VAR_SetVariable(VAR_BMS1_ENERGY_STORED_WH, mLiveData, validflag); |  | cJSON_AddItemToObject(Uha, "VAR_BMS1_ENERGY_STORED_WH", cJSON_CreateNumber(mVars[23]));
| 24 | 18 | VAR_BMS1_TODAY_ENERGY_WH |  |  | #define VAR_BMS1_TODAY_ENERGY_WH 24 | public const byte VAR_BMS1_TODAY_ENERGY_WH = 24; |  |  | UpdateScanList(VAR_BMS1_TODAY_ENERGY_WH, 3000); | VAR_SetVariable(VAR_BMS1_TODAY_ENERGY_WH, mLiveData, validflag); |  | cJSON_AddItemToObject(Uha, "VAR_BMS1_TODAY_ENERGY_WH", cJSON_CreateNumber(mVars[24]));
| 25 | 19 |  |  |  | #define 25 | public const byte = 25;
| 26 | 1A |  |  |  | #define 26 | public const byte = 26;
| 27 | 1B |  |  |  | #define 27 | public const byte = 27;
| 28 | 1C |  |  |  | #define 28 | public const byte = 28;
| 29 | 1D |  |  |  | #define 29 | public const byte = 29;
| 30 | 1E | VAR_BMS2_SOC |  |  | #define VAR_BMS2_SOC 30 | public const byte VAR_BMS2_SOC = 30; |  |  | UpdateScanList(VAR_BMS2_SOC, 3000); | VAR_SetVariable(VAR_BMS2_SOC, mLiveData, validflag); |  | cJSON_AddItemToObject(Uha, "VAR_BMS2_SOC", cJSON_CreateNumber(mVars[30]));
| 31 | 1F | VAR_BMS2_CURRENT_A10 |  |  | #define VAR_BMS2_CURRENT_A10 31 | public const byte VAR_BMS2_CURRENT_A10 = 31; |  |  | UpdateScanList(VAR_BMS2_CURRENT_A10, 3000); | VAR_SetVariable(VAR_BMS2_CURRENT_A10, mLiveData, validflag); |  | cJSON_AddItemToObject(Uha, "VAR_BMS2_CURRENT_A10", cJSON_CreateNumber(mVars[31]));
| 32 | 20 | VAR_BMS2_VOLTAGE_V10 |  |  | #define VAR_BMS2_VOLTAGE_V10 32 | public const byte VAR_BMS2_VOLTAGE_V10 = 32; |  |  | UpdateScanList(VAR_BMS2_VOLTAGE_V10, 3000); | VAR_SetVariable(VAR_BMS2_VOLTAGE_V10, mLiveData, validflag); |  | cJSON_AddItemToObject(Uha, "VAR_BMS2_VOLTAGE_V10", cJSON_CreateNumber(mVars[32]));
| 33 | 21 | VAR_BMS2_ENERGY_STORED_WH |  |  | #define VAR_BMS2_ENERGY_STORED_WH 33 | public const byte VAR_BMS2_ENERGY_STORED_WH = 33; |  |  | UpdateScanList(VAR_BMS2_ENERGY_STORED_WH, 3000); | VAR_SetVariable(VAR_BMS2_ENERGY_STORED_WH, mLiveData, validflag); |  | cJSON_AddItemToObject(Uha, "VAR_BMS2_ENERGY_STORED_WH", cJSON_CreateNumber(mVars[33]));
| 34 | 22 | VAR_BMS2_TODAY_ENERGY_WH |  |  | #define VAR_BMS2_TODAY_ENERGY_WH 34 | public const byte VAR_BMS2_TODAY_ENERGY_WH = 34; |  |  | UpdateScanList(VAR_BMS2_TODAY_ENERGY_WH, 3000); | VAR_SetVariable(VAR_BMS2_TODAY_ENERGY_WH, mLiveData, validflag); |  | cJSON_AddItemToObject(Uha, "VAR_BMS2_TODAY_ENERGY_WH", cJSON_CreateNumber(mVars[34]));
| 35 | 23 |  |  |  | #define 35 | public const byte = 35;
| 36 | 24 |  |  |  | #define 36 | public const byte = 36;
| 37 | 25 |  |  |  | #define 37 | public const byte = 37;
| 38 | 26 |  |  |  | #define 38 | public const byte = 38;
| 39 | 27 |  |  |  | #define 39 | public const byte = 39;
| 40 | 28 | VAR_MPPT_BAT_CURRENT_A10 |  |  | #define VAR_MPPT_BAT_CURRENT_A10 40 | public const byte VAR_MPPT_BAT_CURRENT_A10 = 40; |  |  | UpdateScanList(VAR_MPPT_BAT_CURRENT_A10, 3000); |  |  | cJSON_AddItemToObject(Uha, "VAR_MPPT_BAT_CURRENT_A10", cJSON_CreateNumber(mVars[40]));
| 41 | 29 | VAR_MPPT_BAT_VOLTAGE_V100 |  |  | #define VAR_MPPT_BAT_VOLTAGE_V100 41 | public const byte VAR_MPPT_BAT_VOLTAGE_V100 = 41; |  |  | UpdateScanList(VAR_MPPT_BAT_VOLTAGE_V100, 3000); |  |  | cJSON_AddItemToObject(Uha, "VAR_MPPT_BAT_VOLTAGE_V100", cJSON_CreateNumber(mVars[41]));
| 42 | 2A | VAR_MPPT_YIELD_TODAY_10WH |  |  | #define VAR_MPPT_YIELD_TODAY_10WH 42 | public const byte VAR_MPPT_YIELD_TODAY_10WH = 42; |  |  | UpdateScanList(VAR_MPPT_YIELD_TODAY_10WH, 3000); |  |  | cJSON_AddItemToObject(Uha, "VAR_MPPT_YIELD_TODAY_10WH", cJSON_CreateNumber(mVars[42]));
| 43 | 2B | VAR_MPPT_MAX_TODAY_W |  |  | #define VAR_MPPT_MAX_TODAY_W 43 | public const byte VAR_MPPT_MAX_TODAY_W = 43; |  |  | UpdateScanList(VAR_MPPT_MAX_TODAY_W, 3000); |  |  | cJSON_AddItemToObject(Uha, "VAR_MPPT_MAX_TODAY_W", cJSON_CreateNumber(mVars[43]));
| 44 | 2C | VAR_MPPT_SOLAR_POWER_W |  |  | #define VAR_MPPT_SOLAR_POWER_W 44 | public const byte VAR_MPPT_SOLAR_POWER_W = 44; |  |  | UpdateScanList(VAR_MPPT_SOLAR_POWER_W, 3000); |  |  | cJSON_AddItemToObject(Uha, "VAR_MPPT_SOLAR_POWER_W", cJSON_CreateNumber(mVars[44]));
| 45 | 2D | VAR_MPPT_SOLAR_VOLTAGE_V100 |  |  | #define VAR_MPPT_SOLAR_VOLTAGE_V100 45 | public const byte VAR_MPPT_SOLAR_VOLTAGE_V100 = 45; |  |  | UpdateScanList(VAR_MPPT_SOLAR_VOLTAGE_V100, 3000); |  |  | cJSON_AddItemToObject(Uha, "VAR_MPPT_SOLAR_VOLTAGE_V100", cJSON_CreateNumber(mVars[45]));
| 46 | 2E | VAR_MPPT_SOLAR_CURRENT_A10 |  |  | #define VAR_MPPT_SOLAR_CURRENT_A10 46 | public const byte VAR_MPPT_SOLAR_CURRENT_A10 = 46; |  |  | UpdateScanList(VAR_MPPT_SOLAR_CURRENT_A10, 3000); |  |  | cJSON_AddItemToObject(Uha, "VAR_MPPT_SOLAR_CURRENT_A10", cJSON_CreateNumber(mVars[46]));
| 47 | 2F | VAR_MPPT_SOLAR_MAX_VOLTAGE_V100 |  |  | #define VAR_MPPT_SOLAR_MAX_VOLTAGE_V100 47 | public const byte VAR_MPPT_SOLAR_MAX_VOLTAGE_V100 = 47; |  |  | UpdateScanList(VAR_MPPT_SOLAR_MAX_VOLTAGE_V100, 3000); |  |  | cJSON_AddItemToObject(Uha, "VAR_MPPT_SOLAR_MAX_VOLTAGE_V100", cJSON_CreateNumber(mVars[47]));
| 48 | 30 | VAR_MPPT_MAX_BAT_CURRENT_A10 |  |  | #define VAR_MPPT_MAX_BAT_CURRENT_A10 48 | public const byte VAR_MPPT_MAX_BAT_CURRENT_A10 = 48; |  |  | UpdateScanList(VAR_MPPT_MAX_BAT_CURRENT_A10, 3000); |  |  | cJSON_AddItemToObject(Uha, "VAR_MPPT_MAX_BAT_CURRENT_A10", cJSON_CreateNumber(mVars[48]));
| 49 | 31 |  |  |  | #define 49 | public const byte = 49;
| 50 | 32 |  |  |  | #define 50 | public const byte = 50;
| 51 | 33 |  |  |  | #define 51 | public const byte = 51;
| 52 | 34 |  |  |  | #define 52 | public const byte = 52;
| 53 | 35 |  |  |  | #define 53 | public const byte = 53;
| 54 | 36 |  |  |  | #define 54 | public const byte = 54;
| 55 | 37 |  |  |  | #define 55 | public const byte = 55;
| 56 | 38 |  |  |  | #define 56 | public const byte = 56;
| 57 | 39 |  |  |  | #define 57 | public const byte = 57;
| 58 | 3A |  |  |  | #define 58 | public const byte = 58;
| 59 | 3B |  |  |  | #define 59 | public const byte = 59;
| 60 | 3C | VAR_CONS_AC300_WH |  |  | #define VAR_CONS_AC300_WH 60 | public const byte VAR_CONS_AC300_WH = 60; |  |  | UpdateScanList(VAR_CONS_AC300_WH, 3000); |  | COM_AddStreamedVariable(VAR_CONS_AC300_WH, 1000); | cJSON_AddItemToObject(Uha, "VAR_CONS_AC300_WH", cJSON_CreateNumber(mVars[60]));
| 61 | 3D | VAR_CONS_AC3KW_WH |  |  | #define VAR_CONS_AC3KW_WH 61 | public const byte VAR_CONS_AC3KW_WH = 61; |  |  | UpdateScanList(VAR_CONS_AC3KW_WH, 3000); |  | COM_AddStreamedVariable(VAR_CONS_AC3KW_WH, 1000); | cJSON_AddItemToObject(Uha, "VAR_CONS_AC3KW_WH", cJSON_CreateNumber(mVars[61]));
| 62 | 3E | VAR_CONS_AC5KW_WH |  |  | #define VAR_CONS_AC5KW_WH 62 | public const byte VAR_CONS_AC5KW_WH = 62; |  |  | UpdateScanList(VAR_CONS_AC5KW_WH, 3000); |  | COM_AddStreamedVariable(VAR_CONS_AC5KW_WH, 1000); | cJSON_AddItemToObject(Uha, "VAR_CONS_AC5KW_WH", cJSON_CreateNumber(mVars[62]));
| 63 | 3F | VAR_CONS_FRIDGE_WH |  |  | #define VAR_CONS_FRIDGE_WH 63 | public const byte VAR_CONS_FRIDGE_WH = 63; |  |  | UpdateScanList(VAR_CONS_FRIDGE_WH, 3000); |  | COM_AddStreamedVariable(VAR_CONS_FRIDGE_WH, 1000); | cJSON_AddItemToObject(Uha, "VAR_CONS_FRIDGE_WH", cJSON_CreateNumber(mVars[63]));
| 64 | 40 | VAR_CONS_KITCHEN_WH |  |  | #define VAR_CONS_KITCHEN_WH 64 | public const byte VAR_CONS_KITCHEN_WH = 64; |  |  | UpdateScanList(VAR_CONS_KITCHEN_WH, 3000); |  | COM_AddStreamedVariable(VAR_CONS_KITCHEN_WH, 1000); | cJSON_AddItemToObject(Uha, "VAR_CONS_KITCHEN_WH", cJSON_CreateNumber(mVars[64]));
| 65 | 41 | VAR_CONS_WASCHMACHINE_WH |  |  | #define VAR_CONS_WASCHMACHINE_WH 65 | public const byte VAR_CONS_WASCHMACHINE_WH = 65; |  |  | UpdateScanList(VAR_CONS_WASCHMACHINE_WH, 3000); |  | COM_AddStreamedVariable(VAR_CONS_WASCHMACHINE_WH, 1000); | cJSON_AddItemToObject(Uha, "VAR_CONS_WASCHMACHINE_WH", cJSON_CreateNumber(mVars[65]));
| 66 | 42 | VAR_CONS_OTHER_WH |  |  | #define VAR_CONS_OTHER_WH 66 | public const byte VAR_CONS_OTHER_WH = 66; |  |  | UpdateScanList(VAR_CONS_OTHER_WH, 3000); |  | COM_AddStreamedVariable(VAR_CONS_OTHER_WH, 1000); | cJSON_AddItemToObject(Uha, "VAR_CONS_OTHER_WH", cJSON_CreateNumber(mVars[66]));
| 67 | 43 | VAR_CONS_TECHM_WH |  |  | #define VAR_CONS_TECHM_WH 67 | public const byte VAR_CONS_TECHM_WH = 67; |  |  | UpdateScanList(VAR_CONS_TECHM_WH, 3000); |  | COM_AddStreamedVariable(VAR_CONS_TECHM_WH, 1000); | cJSON_AddItemToObject(Uha, "VAR_CONS_TECHM_WH", cJSON_CreateNumber(mVars[67]));
| 68 | 44 | VAR_CONS_KITCHEN_A_WH |  |  | #define VAR_CONS_KITCHEN_A_WH 68 | public const byte VAR_CONS_KITCHEN_A_WH = 68; |  |  | pouze pomocna promenna
| 69 | 45 | VAR_CONS_KITCHEN_B_WH |  |  | #define VAR_CONS_KITCHEN_B_WH 69 | public const byte VAR_CONS_KITCHEN_B_WH = 69;
| 70 | 46 | VAR_POW_AC300_W |  |  | #define VAR_POW_AC300_W 70 | public const byte VAR_POW_AC300_W = 70; |  |  | UpdateScanList(VAR_POW_AC300_W, 3000); |  | COM_AddStreamedVariable(VAR_POW_AC300_W, 1000); | cJSON_AddItemToObject(Uha, "VAR_POW_AC300_W", cJSON_CreateNumber(mVars[70]));
| 71 | 47 | VAR_POW_AC3KW_W |  |  | #define VAR_POW_AC3KW_W 71 | public const byte VAR_POW_AC3KW_W = 71; |  |  | UpdateScanList(VAR_POW_AC3KW_W, 3000); |  | COM_AddStreamedVariable(VAR_POW_AC3KW_W, 1000); | cJSON_AddItemToObject(Uha, "VAR_POW_AC3KW_W", cJSON_CreateNumber(mVars[71]));
| 72 | 48 | VAR_POW_AC5KW_W |  |  | #define VAR_POW_AC5KW_W 72 | public const byte VAR_POW_AC5KW_W = 72; |  |  | UpdateScanList(VAR_POW_AC5KW_W, 3000); |  | COM_AddStreamedVariable(VAR_POW_AC5KW_W, 1000); | cJSON_AddItemToObject(Uha, "VAR_POW_AC5KW_W", cJSON_CreateNumber(mVars[72]));
| 73 | 49 | VAR_POW_FRIDGE_W |  |  | #define VAR_POW_FRIDGE_W 73 | public const byte VAR_POW_FRIDGE_W = 73; |  |  | UpdateScanList(VAR_POW_FRIDGE_W, 3000); |  | COM_AddStreamedVariable(VAR_POW_FRIDGE_W, 1000); | cJSON_AddItemToObject(Uha, "VAR_POW_FRIDGE_W", cJSON_CreateNumber(mVars[73]));
| 74 | 4A | VAR_POW_KITCHEN_W |  |  | #define VAR_POW_KITCHEN_W 74 | public const byte VAR_POW_KITCHEN_W = 74; |  |  | UpdateScanList(VAR_POW_KITCHEN_W, 3000); |  | COM_AddStreamedVariable(VAR_POW_KITCHEN_W, 1000); | cJSON_AddItemToObject(Uha, "VAR_POW_KITCHEN_W", cJSON_CreateNumber(mVars[74]));
| 75 | 4B | VAR_POW_WASCHMACHINE_W |  |  | #define VAR_POW_WASCHMACHINE_W 75 | public const byte VAR_POW_WASCHMACHINE_W = 75; |  |  | UpdateScanList(VAR_POW_WASCHMACHINE_W, 3000); |  | COM_AddStreamedVariable(VAR_POW_WASCHMACHINE_W, 1000); | cJSON_AddItemToObject(Uha, "VAR_POW_WASCHMACHINE_W", cJSON_CreateNumber(mVars[75]));
| 76 | 4C | VAR_POW_OTHER_W |  |  | #define VAR_POW_OTHER_W 76 | public const byte VAR_POW_OTHER_W = 76; |  |  | UpdateScanList(VAR_POW_OTHER_W, 3000); |  | COM_AddStreamedVariable(VAR_POW_OTHER_W, 1000); | cJSON_AddItemToObject(Uha, "VAR_POW_OTHER_W", cJSON_CreateNumber(mVars[76]));
| 77 | 4D | VAR_POW_TECHM_W |  |  | #define VAR_POW_TECHM_W 77 | public const byte VAR_POW_TECHM_W = 77; |  |  | UpdateScanList(VAR_POW_TECHM_W, 3000); |  | COM_AddStreamedVariable(VAR_POW_TECHM_W, 1000); | cJSON_AddItemToObject(Uha, "VAR_POW_TECHM_W", cJSON_CreateNumber(mVars[77]));
| 78 | 4E | VAR_POW_KITCHEN_A_W |  |  | #define VAR_POW_KITCHEN_A_W 78 | public const byte VAR_POW_KITCHEN_A_W = 78; |  |  |  |  | COM_AddStreamedVariable(VAR_POW_KITCHEN_A_W, 1000);
| 79 | 4F | VAR_POW_KITCHEN_B_W |  |  | #define VAR_POW_KITCHEN_B_W 79 | public const byte VAR_POW_KITCHEN_B_W = 79; |  |  |  |  | COM_AddStreamedVariable(VAR_POW_KITCHEN_B_W, 1000);
| 80 | 50 | VAR_EL_HEATER_STATUS |  |  | #define VAR_EL_HEATER_STATUS 80 | public const byte VAR_EL_HEATER_STATUS = 80; |  |  | UpdateScanList(VAR_EL_HEATER_STATUS, 3000); |  | COM_AddStreamedVariable(VAR_EL_HEATER_STATUS, 1000); | cJSON_AddItemToObject(Uha, "VAR_EL_HEATER_STATUS", cJSON_CreateNumber(mVars[80]));
| 81 | 51 | VAR_EL_HEATER_POWER |  |  | #define VAR_EL_HEATER_POWER 81 | public const byte VAR_EL_HEATER_POWER = 81; |  |  | UpdateScanList(VAR_EL_HEATER_POWER, 3000); |  | COM_AddStreamedVariable(VAR_EL_HEATER_POWER, 1000); | cJSON_AddItemToObject(Uha, "VAR_EL_HEATER_POWER", cJSON_CreateNumber(mVars[81]));
| 82 | 52 | VAR_EL_HEATER_CURRENT |  |  | #define VAR_EL_HEATER_CURRENT 82 | public const byte VAR_EL_HEATER_CURRENT = 82; |  |  | UpdateScanList(VAR_EL_HEATER_CURRENT, 3000); |  | COM_AddStreamedVariable(VAR_EL_HEATER_CURRENT, 1000); | cJSON_AddItemToObject(Uha, "VAR_EL_HEATER_CURRENT", cJSON_CreateNumber(mVars[82]));
| 83 | 53 | VAR_EL_HEATER_CONS |  |  | #define VAR_EL_HEATER_CONS 83 | public const byte VAR_EL_HEATER_CONS = 83; |  |  | UpdateScanList(VAR_EL_HEATER_CONS, 3000); |  | COM_AddStreamedVariable(VAR_EL_HEATER_CONS, 1000); | cJSON_AddItemToObject(Uha, "VAR_EL_HEATER_CONS", cJSON_CreateNumber(mVars[83]));
| 84 | 54 |  |  |  | #define 84 | public const byte = 84; |  |  |  |  | COM_AddStreamedVariable(, 1000);
| 85 | 55 | VAR_HEAT_TOTAL_WH |  |  | #define VAR_HEAT_TOTAL_WH 85 | public const byte VAR_HEAT_TOTAL_WH = 85; |  |  | UpdateScanList(VAR_HEAT_TOTAL_WH, 3000); |  | COM_AddStreamedVariable(VAR_HEAT_TOTAL_WH, 1000); | cJSON_AddItemToObject(Uha, "VAR_HEAT_TOTAL_WH", cJSON_CreateNumber(mVars[85]));
| 86 | 56 | VAR_HEAT_HEATING_WH |  |  | #define VAR_HEAT_HEATING_WH 86 | public const byte VAR_HEAT_HEATING_WH = 86; |  |  | UpdateScanList(VAR_HEAT_HEATING_WH, 3000); |  | COM_AddStreamedVariable(VAR_HEAT_HEATING_WH, 1000); | cJSON_AddItemToObject(Uha, "VAR_HEAT_HEATING_WH", cJSON_CreateNumber(mVars[86]));
| 87 | 57 |  |  |  | #define 87 | public const byte = 87; |  |  |  |  | COM_AddStreamedVariable(, 1000);
| 88 | 58 |  |  |  | #define 88 | public const byte = 88; |  |  |  |  | COM_AddStreamedVariable(, 1000);
| 89 | 59 |  |  |  | #define 89 | public const byte = 89; |  |  |  |  | COM_AddStreamedVariable(, 1000);
| 90 | 5A | VAR_FLOW_COLD |  |  | #define VAR_FLOW_COLD 90 | public const byte VAR_FLOW_COLD = 90; |  |  | UpdateScanList(VAR_FLOW_COLD, 3000); |  | COM_AddStreamedVariable(VAR_FLOW_COLD, 1000); | cJSON_AddItemToObject(Uha, "VAR_FLOW_COLD", cJSON_CreateNumber(mVars[90]));
| 91 | 5B | VAR_FLOW_HOT |  |  | #define VAR_FLOW_HOT 91 | public const byte VAR_FLOW_HOT = 91; |  |  | UpdateScanList(VAR_FLOW_HOT, 3000); |  | COM_AddStreamedVariable(VAR_FLOW_HOT, 1000); | cJSON_AddItemToObject(Uha, "VAR_FLOW_HOT", cJSON_CreateNumber(mVars[91]));
| 92 | 5C | VAR_CONS_COLD |  |  | #define VAR_CONS_COLD 92 | public const byte VAR_CONS_COLD = 92; |  |  | UpdateScanList(VAR_CONS_COLD, 3000); |  | COM_AddStreamedVariable(VAR_CONS_COLD, 1000); | cJSON_AddItemToObject(Uha, "VAR_CONS_COLD", cJSON_CreateNumber(mVars[92]));
| 93 | 5D | VAR_CONS_HOT |  |  | #define VAR_CONS_HOT 93 | public const byte VAR_CONS_HOT = 93; |  |  | UpdateScanList(VAR_CONS_HOT, 3000); |  | COM_AddStreamedVariable(VAR_CONS_HOT, 1000); | cJSON_AddItemToObject(Uha, "VAR_CONS_HOT", cJSON_CreateNumber(mVars[93]));
| 94 | 5E |  |  |  | #define 94 | public const byte = 94; |  |  |  |  | COM_AddStreamedVariable(, 1000);
| 95 | 5F |  |  |  | #define 95 | public const byte = 95; |  |  |  |  | COM_AddStreamedVariable(, 1000);
| 96 | 60 |  |  |  | #define 96 | public const byte = 96; |  |  |  |  | COM_AddStreamedVariable(, 1000);
| 97 | 61 |  |  |  | #define 97 | public const byte = 97; |  |  |  |  | COM_AddStreamedVariable(, 1000);
| 98 | 62 | VAR_BOILER_POWER |  |  | #define VAR_BOILER_POWER 98 | public const byte VAR_BOILER_POWER = 98; |  |  | UpdateScanList(VAR_BOILER_POWER, 3000); |  | COM_AddStreamedVariable(VAR_BOILER_POWER, 1000); | cJSON_AddItemToObject(Uha, "VAR_BOILER_POWER", cJSON_CreateNumber(mVars[98]));
| 99 | 63 | VAR_BOILER_HEAT |  |  | #define VAR_BOILER_HEAT 99 | public const byte VAR_BOILER_HEAT = 99; |  |  | UpdateScanList(VAR_BOILER_HEAT, 3000); |  | COM_AddStreamedVariable(VAR_BOILER_HEAT, 1000); | cJSON_AddItemToObject(Uha, "VAR_BOILER_HEAT", cJSON_CreateNumber(mVars[99]));
TEMPERATURES | 100 | 64 | VAR_TEMP_BOILER | T303 | 1 | #define VAR_TEMP_BOILER 100 | public const byte VAR_TEMP_BOILER = 100; |  | TEMP_AssignSensor(T303, VAR_TEMP_BOILER, 1); | UpdateScanList(VAR_TEMP_BOILER, 3000); |  | COM_AddStreamedVariable(VAR_TEMP_BOILER, 1000); | cJSON_AddItemToObject(Uha, "VAR_TEMP_BOILER", cJSON_CreateNumber(mVars[100]));
| 101 | 65 | VAR_TEMP_BOILER_IN | T110 | 1 | #define VAR_TEMP_BOILER_IN 101 | public const byte VAR_TEMP_BOILER_IN = 101; |  | TEMP_AssignSensor(T110, VAR_TEMP_BOILER_IN, 1); | UpdateScanList(VAR_TEMP_BOILER_IN, 3000); |  | COM_AddStreamedVariable(VAR_TEMP_BOILER_IN, 1000); | cJSON_AddItemToObject(Uha, "VAR_TEMP_BOILER_IN", cJSON_CreateNumber(mVars[101]));
| 102 | 66 | VAR_TEMP_BOILER_OUT | T107 | 1 | #define VAR_TEMP_BOILER_OUT 102 | public const byte VAR_TEMP_BOILER_OUT = 102; |  | TEMP_AssignSensor(T107, VAR_TEMP_BOILER_OUT, 1); | UpdateScanList(VAR_TEMP_BOILER_OUT, 3000); |  | COM_AddStreamedVariable(VAR_TEMP_BOILER_OUT, 1000); | cJSON_AddItemToObject(Uha, "VAR_TEMP_BOILER_OUT", cJSON_CreateNumber(mVars[102]));
| 103 | 67 | VAR_TEMP_TANK_IN_H | T108 | 0 | #define VAR_TEMP_TANK_IN_H 103 | public const byte VAR_TEMP_TANK_IN_H = 103; |  | TEMP_AssignSensor(T108, VAR_TEMP_TANK_IN_H, 0); | UpdateScanList(VAR_TEMP_TANK_IN_H, 3000); |  | COM_AddStreamedVariable(VAR_TEMP_TANK_IN_H, 1000); | cJSON_AddItemToObject(Uha, "VAR_TEMP_TANK_IN_H", cJSON_CreateNumber(mVars[103]));
| 104 | 68 | VAR_TEMP_TANK_OUT_H | T109 | 0 | #define VAR_TEMP_TANK_OUT_H 104 | public const byte VAR_TEMP_TANK_OUT_H = 104; |  | TEMP_AssignSensor(T109, VAR_TEMP_TANK_OUT_H, 0); | UpdateScanList(VAR_TEMP_TANK_OUT_H, 3000); |  | COM_AddStreamedVariable(VAR_TEMP_TANK_OUT_H, 1000); | cJSON_AddItemToObject(Uha, "VAR_TEMP_TANK_OUT_H", cJSON_CreateNumber(mVars[104]));
| 105 | 69 | VAR_TEMP_TANK_1 | T301 | 0 | #define VAR_TEMP_TANK_1 105 | public const byte VAR_TEMP_TANK_1 = 105; |  | TEMP_AssignSensor(T301, VAR_TEMP_TANK_1, 0); | UpdateScanList(VAR_TEMP_TANK_1, 3000); |  | COM_AddStreamedVariable(VAR_TEMP_TANK_1, 1000); | cJSON_AddItemToObject(Uha, "VAR_TEMP_TANK_1", cJSON_CreateNumber(mVars[105]));
| 106 | 6A | VAR_TEMP_TANK_2 | T302 | 0 | #define VAR_TEMP_TANK_2 106 | public const byte VAR_TEMP_TANK_2 = 106; |  | TEMP_AssignSensor(T302, VAR_TEMP_TANK_2, 0); | UpdateScanList(VAR_TEMP_TANK_2, 3000); |  | COM_AddStreamedVariable(VAR_TEMP_TANK_2, 1000); | cJSON_AddItemToObject(Uha, "VAR_TEMP_TANK_2", cJSON_CreateNumber(mVars[106]));
| 107 | 6B | VAR_TEMP_TANK_3 | T103 | 0 | #define VAR_TEMP_TANK_3 107 | public const byte VAR_TEMP_TANK_3 = 107; |  | TEMP_AssignSensor(T103, VAR_TEMP_TANK_3, 0); | UpdateScanList(VAR_TEMP_TANK_3, 3000); |  | COM_AddStreamedVariable(VAR_TEMP_TANK_3, 1000); | cJSON_AddItemToObject(Uha, "VAR_TEMP_TANK_3", cJSON_CreateNumber(mVars[107]));
| 108 | 6C | VAR_TEMP_TANK_4 | T104 | 0 | #define VAR_TEMP_TANK_4 108 | public const byte VAR_TEMP_TANK_4 = 108; |  | TEMP_AssignSensor(T104, VAR_TEMP_TANK_4, 0); | UpdateScanList(VAR_TEMP_TANK_4, 3000); |  | COM_AddStreamedVariable(VAR_TEMP_TANK_4, 1000); | cJSON_AddItemToObject(Uha, "VAR_TEMP_TANK_4", cJSON_CreateNumber(mVars[108]));
| 109 | 6D | VAR_TEMP_TANK_5 | T105 | 0 | #define VAR_TEMP_TANK_5 109 | public const byte VAR_TEMP_TANK_5 = 109; |  | TEMP_AssignSensor(T105, VAR_TEMP_TANK_5, 0); | UpdateScanList(VAR_TEMP_TANK_5, 3000); |  | COM_AddStreamedVariable(VAR_TEMP_TANK_5, 1000); | cJSON_AddItemToObject(Uha, "VAR_TEMP_TANK_5", cJSON_CreateNumber(mVars[109]));
| 110 | 6E | VAR_TEMP_TANK_6 | T306 | 0 | #define VAR_TEMP_TANK_6 110 | public const byte VAR_TEMP_TANK_6 = 110; |  | TEMP_AssignSensor(T306, VAR_TEMP_TANK_6, 0); | UpdateScanList(VAR_TEMP_TANK_6, 3000); |  | COM_AddStreamedVariable(VAR_TEMP_TANK_6, 1000); | cJSON_AddItemToObject(Uha, "VAR_TEMP_TANK_6", cJSON_CreateNumber(mVars[110]));
| 111 | 6F | VAR_TEMP_WALL_IN | T2 | 1 | #define VAR_TEMP_WALL_IN 111 | public const byte VAR_TEMP_WALL_IN = 111; |  | TEMP_AssignSensor(T2, VAR_TEMP_WALL_IN, 1); | UpdateScanList(VAR_TEMP_WALL_IN, 3000); |  | COM_AddStreamedVariable(VAR_TEMP_WALL_IN, 1000); | cJSON_AddItemToObject(Uha, "VAR_TEMP_WALL_IN", cJSON_CreateNumber(mVars[111]));
| 112 | 70 | VAR_TEMP_WALL_OUT | T3 | 1 | #define VAR_TEMP_WALL_OUT 112 | public const byte VAR_TEMP_WALL_OUT = 112; |  | TEMP_AssignSensor(T3, VAR_TEMP_WALL_OUT, 1); | UpdateScanList(VAR_TEMP_WALL_OUT, 3000); |  | COM_AddStreamedVariable(VAR_TEMP_WALL_OUT, 1000); | cJSON_AddItemToObject(Uha, "VAR_TEMP_WALL_OUT", cJSON_CreateNumber(mVars[112]));
| 113 | 71 | VAR_TEMP_BOILER_EXHAUST |  | PTC | #define VAR_TEMP_BOILER_EXHAUST 113 | public const byte VAR_TEMP_BOILER_EXHAUST = 113; |  | TEMP_AssignSensor(, VAR_TEMP_BOILER_EXHAUST, PTC); | UpdateScanList(VAR_TEMP_BOILER_EXHAUST, 3000); |  | COM_AddStreamedVariable(VAR_TEMP_BOILER_EXHAUST, 1000); | cJSON_AddItemToObject(Uha, "VAR_TEMP_BOILER_EXHAUST", cJSON_CreateNumber(mVars[113]));
| 114 | 72 | VAR_TEMP_RAD_H | T101 | 1 | #define VAR_TEMP_RAD_H 114 | public const byte VAR_TEMP_RAD_H = 114; |  | TEMP_AssignSensor(T101, VAR_TEMP_RAD_H, 1); | UpdateScanList(VAR_TEMP_RAD_H, 3000); |  | COM_AddStreamedVariable(VAR_TEMP_RAD_H, 1000); | cJSON_AddItemToObject(Uha, "VAR_TEMP_RAD_H", cJSON_CreateNumber(mVars[114]));
| 115 | 73 | VAR_TEMP_RAD_C | T106 | 1 | #define VAR_TEMP_RAD_C 115 | public const byte VAR_TEMP_RAD_C = 115; |  | TEMP_AssignSensor(T106, VAR_TEMP_RAD_C, 1); | UpdateScanList(VAR_TEMP_RAD_C, 3000); |  | COM_AddStreamedVariable(VAR_TEMP_RAD_C, 1000); | cJSON_AddItemToObject(Uha, "VAR_TEMP_RAD_C", cJSON_CreateNumber(mVars[115]));
| 116 | 74 | VAR_TEMP_TANK_IN_C | T102 | 1 | #define VAR_TEMP_TANK_IN_C 116 | public const byte VAR_TEMP_TANK_IN_C = 116; |  | TEMP_AssignSensor(T102, VAR_TEMP_TANK_IN_C, 1); | UpdateScanList(VAR_TEMP_TANK_IN_C, 3000); |  | COM_AddStreamedVariable(VAR_TEMP_TANK_IN_C, 1000); | cJSON_AddItemToObject(Uha, "VAR_TEMP_TANK_IN_C", cJSON_CreateNumber(mVars[116]));
| 117 | 75 | VAR_TEMP_TANK_OUT_C | T8 | 1 | #define VAR_TEMP_TANK_OUT_C 117 | public const byte VAR_TEMP_TANK_OUT_C = 117; |  | TEMP_AssignSensor(T8, VAR_TEMP_TANK_OUT_C, 1); | UpdateScanList(VAR_TEMP_TANK_OUT_C, 3000); |  | COM_AddStreamedVariable(VAR_TEMP_TANK_OUT_C, 1000); | cJSON_AddItemToObject(Uha, "VAR_TEMP_TANK_OUT_C", cJSON_CreateNumber(mVars[117]));
| 118 | 76 | [9 empty] | COM_AddStreamedVariable(, 1000); | cJSON_AddItemToObject(Uha, "", cJSON_CreateNumber(mVars[118]));
| 119 | 77 | [9 empty] | COM_AddStreamedVariable(, 1000); | cJSON_AddItemToObject(Uha, "", cJSON_CreateNumber(mVars[119]));
| 120 | 78 | VAR_TEMP_TECHM_BOARD | T_TECHM |  | #define VAR_TEMP_TECHM_BOARD 120 | public const byte VAR_TEMP_TECHM_BOARD = 120; |  | TEMP_AssignSensor(T_TECHM, VAR_TEMP_TECHM_BOARD, ); | UpdateScanList(VAR_TEMP_TECHM_BOARD, 3000); |  | COM_AddStreamedVariable(VAR_TEMP_TECHM_BOARD, 1000); | cJSON_AddItemToObject(Uha, "VAR_TEMP_TECHM_BOARD", cJSON_CreateNumber(mVars[120]));
| 121 | 79 | VAR_TEMP_IOBOARD_D | T_IOBOARD_D | 0 | #define VAR_TEMP_IOBOARD_D 121 | public const byte VAR_TEMP_IOBOARD_D = 121; |  | TEMP_AssignSensor(T_IOBOARD_D, VAR_TEMP_IOBOARD_D, 0); | UpdateScanList(VAR_TEMP_IOBOARD_D, 3000); |  | COM_AddStreamedVariable(VAR_TEMP_IOBOARD_D, 1000); | cJSON_AddItemToObject(Uha, "VAR_TEMP_IOBOARD_D", cJSON_CreateNumber(mVars[121]));
| 122 | 7A | VAR_TEMP_IOBOARD_U | T_IOBOARD_U | 0 | #define VAR_TEMP_IOBOARD_U 122 | public const byte VAR_TEMP_IOBOARD_U = 122; |  | TEMP_AssignSensor(T_IOBOARD_U, VAR_TEMP_IOBOARD_U, 0); | UpdateScanList(VAR_TEMP_IOBOARD_U, 3000); |  | COM_AddStreamedVariable(VAR_TEMP_IOBOARD_U, 1000); | cJSON_AddItemToObject(Uha, "VAR_TEMP_IOBOARD_U", cJSON_CreateNumber(mVars[122]));
| 123 | 7B | VAR_TEMP_ELECON_BOARD | T_ELECON | 0 | #define VAR_TEMP_ELECON_BOARD 123 | public const byte VAR_TEMP_ELECON_BOARD = 123; |  | TEMP_AssignSensor(T_ELECON, VAR_TEMP_ELECON_BOARD, 0); | UpdateScanList(VAR_TEMP_ELECON_BOARD, 3000); |  | COM_AddStreamedVariable(VAR_TEMP_ELECON_BOARD, 1000); | cJSON_AddItemToObject(Uha, "VAR_TEMP_ELECON_BOARD", cJSON_CreateNumber(mVars[123]));
| 124 | 7C | VAR_TEMP_DOWNSTAIRS | T9 | 0 | #define VAR_TEMP_DOWNSTAIRS 124 | public const byte VAR_TEMP_DOWNSTAIRS = 124; |  | TEMP_AssignSensor(T9, VAR_TEMP_DOWNSTAIRS, 0); | UpdateScanList(VAR_TEMP_DOWNSTAIRS, 3000); |  | COM_AddStreamedVariable(VAR_TEMP_DOWNSTAIRS, 1000); | cJSON_AddItemToObject(Uha, "VAR_TEMP_DOWNSTAIRS", cJSON_CreateNumber(mVars[124]));
| 125 | 7D | VAR_TEMP_OFFICE | T7 | 0 | #define VAR_TEMP_OFFICE 125 | public const byte VAR_TEMP_OFFICE = 125; |  | TEMP_AssignSensor(T7, VAR_TEMP_OFFICE, 0); | UpdateScanList(VAR_TEMP_OFFICE, 3000); |  | COM_AddStreamedVariable(VAR_TEMP_OFFICE, 1000); | cJSON_AddItemToObject(Uha, "VAR_TEMP_OFFICE", cJSON_CreateNumber(mVars[125]));
| 126 | 7E | VAR_TEMP_KIDROOM | T310 | 0 | #define VAR_TEMP_KIDROOM 126 | public const byte VAR_TEMP_KIDROOM = 126; |  | TEMP_AssignSensor(T310, VAR_TEMP_KIDROOM, 0); | UpdateScanList(VAR_TEMP_KIDROOM, 3000); |  | COM_AddStreamedVariable(VAR_TEMP_KIDROOM, 1000); | cJSON_AddItemToObject(Uha, "VAR_TEMP_KIDROOM", cJSON_CreateNumber(mVars[126]));
| 127 | 7F | VAR_TEMP_OUTSIDE | T304 | 0 | #define VAR_TEMP_OUTSIDE 127 | public const byte VAR_TEMP_OUTSIDE = 127; |  | TEMP_AssignSensor(T304, VAR_TEMP_OUTSIDE, 0); | UpdateScanList(VAR_TEMP_OUTSIDE, 3000); |  | COM_AddStreamedVariable(VAR_TEMP_OUTSIDE, 1000); | cJSON_AddItemToObject(Uha, "VAR_TEMP_OUTSIDE", cJSON_CreateNumber(mVars[127]));
| 128 | 80 | VAR_TEMP_RECU_FC |  |  | #define VAR_TEMP_RECU_FC 128 | public const byte VAR_TEMP_RECU_FC = 128; |  |  | UpdateScanList(VAR_TEMP_RECU_FC, 3000); |  | COM_AddStreamedVariable(VAR_TEMP_RECU_FC, 1000); | cJSON_AddItemToObject(Uha, "VAR_TEMP_RECU_FC", cJSON_CreateNumber(mVars[128]));
| 129 | 81 | VAR_TEMP_RECU_FH |  |  | #define VAR_TEMP_RECU_FH 129 | public const byte VAR_TEMP_RECU_FH = 129; |  |  | UpdateScanList(VAR_TEMP_RECU_FH, 3000); |  | COM_AddStreamedVariable(VAR_TEMP_RECU_FH, 1000); | cJSON_AddItemToObject(Uha, "VAR_TEMP_RECU_FH", cJSON_CreateNumber(mVars[129]));
| 130 | 82 | VAR_TEMP_RECU_WH | T309 |  | #define VAR_TEMP_RECU_WH 130 | public const byte VAR_TEMP_RECU_WH = 130; |  |  | UpdateScanList(VAR_TEMP_RECU_WH, 3000); |  | COM_AddStreamedVariable(VAR_TEMP_RECU_WH, 1000); | cJSON_AddItemToObject(Uha, "VAR_TEMP_RECU_WH", cJSON_CreateNumber(mVars[130]));
| 131 | 83 | VAR_TEMP_RECU_WC | T305 |  | #define VAR_TEMP_RECU_WC 131 | public const byte VAR_TEMP_RECU_WC = 131; |  |  | UpdateScanList(VAR_TEMP_RECU_WC, 3000); |  | COM_AddStreamedVariable(VAR_TEMP_RECU_WC, 1000); | cJSON_AddItemToObject(Uha, "VAR_TEMP_RECU_WC", cJSON_CreateNumber(mVars[131]));
| 132 | 84 | VAR_RH_RECU_FH |  |  | #define VAR_RH_RECU_FH 132 | public const byte VAR_RH_RECU_FH = 132; |  |  | UpdateScanList(VAR_RH_RECU_FH, 3000); |  | COM_AddStreamedVariable(VAR_RH_RECU_FH, 1000); | cJSON_AddItemToObject(Uha, "VAR_RH_RECU_FH", cJSON_CreateNumber(mVars[132]));
| 133 | 85 | VAR_RH_RECU_WH |  |  | #define VAR_RH_RECU_WH 133 | public const byte VAR_RH_RECU_WH = 133; |  |  | UpdateScanList(VAR_RH_RECU_WH, 3000); |  | COM_AddStreamedVariable(VAR_RH_RECU_WH, 1000); | cJSON_AddItemToObject(Uha, "VAR_RH_RECU_WH", cJSON_CreateNumber(mVars[133]));
| 134 | 86
| 135 | 87
| 136 | 88
| 137 | 89 | VAR_CO2_RECU |  |  | #define VAR_CO2_RECU 137 | public const byte VAR_CO2_RECU = 137; |  |  | UpdateScanList(VAR_CO2_RECU, 3000); |  | COM_AddStreamedVariable(VAR_CO2_RECU, 1000); | cJSON_AddItemToObject(Uha, "VAR_CO2_RECU", cJSON_CreateNumber(mVars[137]));
| 138 | 8A | VAR_DP_RECU_F |  |  | #define VAR_DP_RECU_F 138 | public const byte VAR_DP_RECU_F = 138; |  |  | UpdateScanList(VAR_DP_RECU_F, 3000); |  | COM_AddStreamedVariable(VAR_DP_RECU_F, 1000); | cJSON_AddItemToObject(Uha, "VAR_DP_RECU_F", cJSON_CreateNumber(mVars[138]));
| 139 | 8B | VAR_DP_RECU_W |  |  | #define VAR_DP_RECU_W 139 | public const byte VAR_DP_RECU_W = 139; |  |  | UpdateScanList(VAR_DP_RECU_W, 3000); |  | COM_AddStreamedVariable(VAR_DP_RECU_W, 1000); | cJSON_AddItemToObject(Uha, "VAR_DP_RECU_W", cJSON_CreateNumber(mVars[139]));
| 140 | 8C | VAR_RECU_FAN_F |  |  | #define VAR_RECU_FAN_F 140 | public const byte VAR_RECU_FAN_F = 140; |  |  | UpdateScanList(VAR_RECU_FAN_F, 3000); |  | COM_AddStreamedVariable(VAR_RECU_FAN_F, 1000); | cJSON_AddItemToObject(Uha, "VAR_RECU_FAN_F", cJSON_CreateNumber(mVars[140]));
| 141 | 8D | VAR_RECU_FAN_W |  |  | #define VAR_RECU_FAN_W 141 | public const byte VAR_RECU_FAN_W = 141; |  |  | UpdateScanList(VAR_RECU_FAN_W, 3000); |  | COM_AddStreamedVariable(VAR_RECU_FAN_W, 1000); | cJSON_AddItemToObject(Uha, "VAR_RECU_FAN_W", cJSON_CreateNumber(mVars[141]));
| 142 | 8E | VAR_CURR_RECU_A |  |  | #define VAR_CURR_RECU_A 142 | public const byte VAR_CURR_RECU_A = 142; |  |  | UpdateScanList(VAR_CURR_RECU_A, 3000); |  | COM_AddStreamedVariable(VAR_CURR_RECU_A, 1000); | cJSON_AddItemToObject(Uha, "VAR_CURR_RECU_A", cJSON_CreateNumber(mVars[142]));
| 143 | 8F
| 144 | 90
| 145 | 91
| 146 | 92
| 147 | 93
| 148 | 94
| 149 | 95
| 150 | 96
MOISTURES | 151 | 97
| 152 | 98
| 153 | 99
| 154 | 9A
| 155 | 9B
| 156 | 9C
| 157 | 9D
| 158 | 9E
| 159 | 9F
| 160 | A0
| 161 | A1 | VAR_METEO_WIND_BURST |  |  | #define VAR_METEO_WIND_BURST 161 | public const byte VAR_METEO_WIND_BURST = 161; |  |  | UpdateScanList(VAR_METEO_WIND_BURST, 3000); | VAR_SetVariable(VAR_METEO_WIND_BURST, Cells[].Voltage_mV, validflag); | COM_AddStreamedVariable(VAR_METEO_WIND_BURST, 1000); | cJSON_AddItemToObject(Uha, "VAR_METEO_WIND_BURST", cJSON_CreateNumber(mVars[161]));
| 162 | A2 | VAR_METEO_WIND_AVG |  |  | #define VAR_METEO_WIND_AVG 162 | public const byte VAR_METEO_WIND_AVG = 162; |  |  | UpdateScanList(VAR_METEO_WIND_AVG, 3000); | VAR_SetVariable(VAR_METEO_WIND_AVG, Cells[].Voltage_mV, validflag); | COM_AddStreamedVariable(VAR_METEO_WIND_AVG, 1000); | cJSON_AddItemToObject(Uha, "VAR_METEO_WIND_AVG", cJSON_CreateNumber(mVars[162]));
| 163 | A3 | VAR_METEO_WIND_POW |  |  | #define VAR_METEO_WIND_POW 163 | public const byte VAR_METEO_WIND_POW = 163; |  |  | UpdateScanList(VAR_METEO_WIND_POW, 3000); | VAR_SetVariable(VAR_METEO_WIND_POW, Cells[].Voltage_mV, validflag); | COM_AddStreamedVariable(VAR_METEO_WIND_POW, 1000); | cJSON_AddItemToObject(Uha, "VAR_METEO_WIND_POW", cJSON_CreateNumber(mVars[163]));
| 164 | A4 | VAR_METEO_WIND_ENERGY |  |  | #define VAR_METEO_WIND_ENERGY 164 | public const byte VAR_METEO_WIND_ENERGY = 164; |  |  | UpdateScanList(VAR_METEO_WIND_ENERGY, 3000); | VAR_SetVariable(VAR_METEO_WIND_ENERGY, Cells[].Voltage_mV, validflag); | COM_AddStreamedVariable(VAR_METEO_WIND_ENERGY, 1000); | cJSON_AddItemToObject(Uha, "VAR_METEO_WIND_ENERGY", cJSON_CreateNumber(mVars[164]));
| 165 | A5
| 166 | A6
| 167 | A7
| 168 | A8
| 169 | A9
| 170 | AA
| 171 | AB
| 172 | AC
| 173 | AD
| 174 | AE
| 175 | AF
| 176 | B0
| 177 | B1
| 178 | B2
| 179 | B3
| 180 | B4 | VAR_BMS1_CELL1_MV |  |  | #define VAR_BMS1_CELL1_MV 180 | public const byte VAR_BMS1_CELL1_MV = 180; | 0 |  | UpdateScanList(VAR_BMS1_CELL1_MV, 3000); | VAR_SetVariable(VAR_BMS1_CELL1_MV, Cells[0].Voltage_mV, validflag); |  | cJSON_AddItemToObject(Uha, "VAR_BMS1_CELL1_MV", cJSON_CreateNumber(mVars[180]));
| 181 | B5 | VAR_BMS1_CELL2_MV |  |  | #define VAR_BMS1_CELL2_MV 181 | public const byte VAR_BMS1_CELL2_MV = 181; | 1 |  | UpdateScanList(VAR_BMS1_CELL2_MV, 3000); | VAR_SetVariable(VAR_BMS1_CELL2_MV, Cells[1].Voltage_mV, validflag); |  | cJSON_AddItemToObject(Uha, "VAR_BMS1_CELL2_MV", cJSON_CreateNumber(mVars[181]));
| 182 | B6 | VAR_BMS1_CELL3_MV |  |  | #define VAR_BMS1_CELL3_MV 182 | public const byte VAR_BMS1_CELL3_MV = 182; | 2 |  | UpdateScanList(VAR_BMS1_CELL3_MV, 3000); | VAR_SetVariable(VAR_BMS1_CELL3_MV, Cells[2].Voltage_mV, validflag); |  | cJSON_AddItemToObject(Uha, "VAR_BMS1_CELL3_MV", cJSON_CreateNumber(mVars[182]));
| 183 | B7 | VAR_BMS1_CELL4_MV |  |  | #define VAR_BMS1_CELL4_MV 183 | public const byte VAR_BMS1_CELL4_MV = 183; | 3 |  | UpdateScanList(VAR_BMS1_CELL4_MV, 3000); | VAR_SetVariable(VAR_BMS1_CELL4_MV, Cells[3].Voltage_mV, validflag); |  | cJSON_AddItemToObject(Uha, "VAR_BMS1_CELL4_MV", cJSON_CreateNumber(mVars[183]));
| 184 | B8 | VAR_BMS1_CELL5_MV |  |  | #define VAR_BMS1_CELL5_MV 184 | public const byte VAR_BMS1_CELL5_MV = 184; | 4 |  | UpdateScanList(VAR_BMS1_CELL5_MV, 3000); | VAR_SetVariable(VAR_BMS1_CELL5_MV, Cells[4].Voltage_mV, validflag); |  | cJSON_AddItemToObject(Uha, "VAR_BMS1_CELL5_MV", cJSON_CreateNumber(mVars[184]));
| 185 | B9 | VAR_BMS1_CELL6_MV |  |  | #define VAR_BMS1_CELL6_MV 185 | public const byte VAR_BMS1_CELL6_MV = 185; | 5 |  | UpdateScanList(VAR_BMS1_CELL6_MV, 3000); | VAR_SetVariable(VAR_BMS1_CELL6_MV, Cells[5].Voltage_mV, validflag); |  | cJSON_AddItemToObject(Uha, "VAR_BMS1_CELL6_MV", cJSON_CreateNumber(mVars[185]));
| 186 | BA | VAR_BMS1_CELL7_MV |  |  | #define VAR_BMS1_CELL7_MV 186 | public const byte VAR_BMS1_CELL7_MV = 186; | 6 |  | UpdateScanList(VAR_BMS1_CELL7_MV, 3000); | VAR_SetVariable(VAR_BMS1_CELL7_MV, Cells[6].Voltage_mV, validflag); |  | cJSON_AddItemToObject(Uha, "VAR_BMS1_CELL7_MV", cJSON_CreateNumber(mVars[186]));
| 187 | BB | VAR_BMS1_CELL8_MV |  |  | #define VAR_BMS1_CELL8_MV 187 | public const byte VAR_BMS1_CELL8_MV = 187; | 7 |  | UpdateScanList(VAR_BMS1_CELL8_MV, 3000); | VAR_SetVariable(VAR_BMS1_CELL8_MV, Cells[7].Voltage_mV, validflag); |  | cJSON_AddItemToObject(Uha, "VAR_BMS1_CELL8_MV", cJSON_CreateNumber(mVars[187]));
| 188 | BC | VAR_BMS1_CELL9_MV |  |  | #define VAR_BMS1_CELL9_MV 188 | public const byte VAR_BMS1_CELL9_MV = 188; | 8 |  | UpdateScanList(VAR_BMS1_CELL9_MV, 3000); | VAR_SetVariable(VAR_BMS1_CELL9_MV, Cells[8].Voltage_mV, validflag); |  | cJSON_AddItemToObject(Uha, "VAR_BMS1_CELL9_MV", cJSON_CreateNumber(mVars[188]));
| 189 | BD | VAR_BMS1_CELL10_MV |  |  | #define VAR_BMS1_CELL10_MV 189 | public const byte VAR_BMS1_CELL10_MV = 189; | 9 |  | UpdateScanList(VAR_BMS1_CELL10_MV, 3000); | VAR_SetVariable(VAR_BMS1_CELL10_MV, Cells[9].Voltage_mV, validflag); |  | cJSON_AddItemToObject(Uha, "VAR_BMS1_CELL10_MV", cJSON_CreateNumber(mVars[189]));
| 190 | BE | VAR_BMS1_CELL11_MV |  |  | #define VAR_BMS1_CELL11_MV 190 | public const byte VAR_BMS1_CELL11_MV = 190; | 10 |  | UpdateScanList(VAR_BMS1_CELL11_MV, 3000); | VAR_SetVariable(VAR_BMS1_CELL11_MV, Cells[10].Voltage_mV, validflag); |  | cJSON_AddItemToObject(Uha, "VAR_BMS1_CELL11_MV", cJSON_CreateNumber(mVars[190]));
| 191 | BF | VAR_BMS1_CELL12_MV |  |  | #define VAR_BMS1_CELL12_MV 191 | public const byte VAR_BMS1_CELL12_MV = 191; | 11 |  | UpdateScanList(VAR_BMS1_CELL12_MV, 3000); | VAR_SetVariable(VAR_BMS1_CELL12_MV, Cells[11].Voltage_mV, validflag); |  | cJSON_AddItemToObject(Uha, "VAR_BMS1_CELL12_MV", cJSON_CreateNumber(mVars[191]));
| 192 | C0 | VAR_BMS1_CELL13_MV |  |  | #define VAR_BMS1_CELL13_MV 192 | public const byte VAR_BMS1_CELL13_MV = 192; | 12 |  | UpdateScanList(VAR_BMS1_CELL13_MV, 3000); | VAR_SetVariable(VAR_BMS1_CELL13_MV, Cells[12].Voltage_mV, validflag); |  | cJSON_AddItemToObject(Uha, "VAR_BMS1_CELL13_MV", cJSON_CreateNumber(mVars[192]));
| 193 | C1 | VAR_BMS1_CELL14_MV |  |  | #define VAR_BMS1_CELL14_MV 193 | public const byte VAR_BMS1_CELL14_MV = 193; | 13 |  | UpdateScanList(VAR_BMS1_CELL14_MV, 3000); | VAR_SetVariable(VAR_BMS1_CELL14_MV, Cells[13].Voltage_mV, validflag); |  | cJSON_AddItemToObject(Uha, "VAR_BMS1_CELL14_MV", cJSON_CreateNumber(mVars[193]));
| 194 | C2 | VAR_BMS1_CELL15_MV |  |  | #define VAR_BMS1_CELL15_MV 194 | public const byte VAR_BMS1_CELL15_MV = 194; | 14 |  | UpdateScanList(VAR_BMS1_CELL15_MV, 3000); | VAR_SetVariable(VAR_BMS1_CELL15_MV, Cells[14].Voltage_mV, validflag); |  | cJSON_AddItemToObject(Uha, "VAR_BMS1_CELL15_MV", cJSON_CreateNumber(mVars[194]));
| 195 | C3 | VAR_BMS1_CELL16_MV |  |  | #define VAR_BMS1_CELL16_MV 195 | public const byte VAR_BMS1_CELL16_MV = 195; | 15 |  | UpdateScanList(VAR_BMS1_CELL16_MV, 3000); | VAR_SetVariable(VAR_BMS1_CELL16_MV, Cells[15].Voltage_mV, validflag); |  | cJSON_AddItemToObject(Uha, "VAR_BMS1_CELL16_MV", cJSON_CreateNumber(mVars[195]));
| 196 | C4 | VAR_BMS1_CELL1_C |  |  | #define VAR_BMS1_CELL1_C 196 | public const byte VAR_BMS1_CELL1_C = 196; | 0 |  | UpdateScanList(VAR_BMS1_CELL1_C, 3000); | VAR_SetVariable(VAR_BMS1_CELL1_C, Cells[0].Temp_C, validflag); |  | cJSON_AddItemToObject(Uha, "VAR_BMS1_CELL1_C", cJSON_CreateNumber(mVars[196]));
| 197 | C5 | VAR_BMS1_CELL2_C |  |  | #define VAR_BMS1_CELL2_C 197 | public const byte VAR_BMS1_CELL2_C = 197; | 1 |  | UpdateScanList(VAR_BMS1_CELL2_C, 3000); | VAR_SetVariable(VAR_BMS1_CELL2_C, Cells[1].Temp_C, validflag); |  | cJSON_AddItemToObject(Uha, "VAR_BMS1_CELL2_C", cJSON_CreateNumber(mVars[197]));
| 198 | C6 | VAR_BMS1_CELL3_C |  |  | #define VAR_BMS1_CELL3_C 198 | public const byte VAR_BMS1_CELL3_C = 198; | 2 |  | UpdateScanList(VAR_BMS1_CELL3_C, 3000); | VAR_SetVariable(VAR_BMS1_CELL3_C, Cells[2].Temp_C, validflag); |  | cJSON_AddItemToObject(Uha, "VAR_BMS1_CELL3_C", cJSON_CreateNumber(mVars[198]));
| 199 | C7 | VAR_BMS1_CELL4_C |  |  | #define VAR_BMS1_CELL4_C 199 | public const byte VAR_BMS1_CELL4_C = 199; | 3 |  | UpdateScanList(VAR_BMS1_CELL4_C, 3000); | VAR_SetVariable(VAR_BMS1_CELL4_C, Cells[3].Temp_C, validflag); |  | cJSON_AddItemToObject(Uha, "VAR_BMS1_CELL4_C", cJSON_CreateNumber(mVars[199]));
| 200 | C8 | VAR_BMS1_CELL5_C |  |  | #define VAR_BMS1_CELL5_C 200 | public const byte VAR_BMS1_CELL5_C = 200; | 4 |  | UpdateScanList(VAR_BMS1_CELL5_C, 3000); | VAR_SetVariable(VAR_BMS1_CELL5_C, Cells[4].Temp_C, validflag); |  | cJSON_AddItemToObject(Uha, "VAR_BMS1_CELL5_C", cJSON_CreateNumber(mVars[200]));
| 201 | C9 | VAR_BMS1_CELL6_C |  |  | #define VAR_BMS1_CELL6_C 201 | public const byte VAR_BMS1_CELL6_C = 201; | 5 |  | UpdateScanList(VAR_BMS1_CELL6_C, 3000); | VAR_SetVariable(VAR_BMS1_CELL6_C, Cells[5].Temp_C, validflag); |  | cJSON_AddItemToObject(Uha, "VAR_BMS1_CELL6_C", cJSON_CreateNumber(mVars[201]));
| 202 | CA | VAR_BMS1_CELL7_C |  |  | #define VAR_BMS1_CELL7_C 202 | public const byte VAR_BMS1_CELL7_C = 202; | 6 |  | UpdateScanList(VAR_BMS1_CELL7_C, 3000); | VAR_SetVariable(VAR_BMS1_CELL7_C, Cells[6].Temp_C, validflag); |  | cJSON_AddItemToObject(Uha, "VAR_BMS1_CELL7_C", cJSON_CreateNumber(mVars[202]));
| 203 | CB | VAR_BMS1_CELL8_C |  |  | #define VAR_BMS1_CELL8_C 203 | public const byte VAR_BMS1_CELL8_C = 203; | 7 |  | UpdateScanList(VAR_BMS1_CELL8_C, 3000); | VAR_SetVariable(VAR_BMS1_CELL8_C, Cells[7].Temp_C, validflag); |  | cJSON_AddItemToObject(Uha, "VAR_BMS1_CELL8_C", cJSON_CreateNumber(mVars[203]));
| 204 | CC | VAR_BMS1_CELL9_C |  |  | #define VAR_BMS1_CELL9_C 204 | public const byte VAR_BMS1_CELL9_C = 204; | 8 |  | UpdateScanList(VAR_BMS1_CELL9_C, 3000); | VAR_SetVariable(VAR_BMS1_CELL9_C, Cells[8].Temp_C, validflag); |  | cJSON_AddItemToObject(Uha, "VAR_BMS1_CELL9_C", cJSON_CreateNumber(mVars[204]));
| 205 | CD | VAR_BMS1_CELL10_C |  |  | #define VAR_BMS1_CELL10_C 205 | public const byte VAR_BMS1_CELL10_C = 205; | 9 |  | UpdateScanList(VAR_BMS1_CELL10_C, 3000); | VAR_SetVariable(VAR_BMS1_CELL10_C, Cells[9].Temp_C, validflag); |  | cJSON_AddItemToObject(Uha, "VAR_BMS1_CELL10_C", cJSON_CreateNumber(mVars[205]));
| 206 | CE | VAR_BMS1_CELL11_C |  |  | #define VAR_BMS1_CELL11_C 206 | public const byte VAR_BMS1_CELL11_C = 206; | 10 |  | UpdateScanList(VAR_BMS1_CELL11_C, 3000); | VAR_SetVariable(VAR_BMS1_CELL11_C, Cells[10].Temp_C, validflag); |  | cJSON_AddItemToObject(Uha, "VAR_BMS1_CELL11_C", cJSON_CreateNumber(mVars[206]));
| 207 | CF | VAR_BMS1_CELL12_C |  |  | #define VAR_BMS1_CELL12_C 207 | public const byte VAR_BMS1_CELL12_C = 207; | 11 |  | UpdateScanList(VAR_BMS1_CELL12_C, 3000); | VAR_SetVariable(VAR_BMS1_CELL12_C, Cells[11].Temp_C, validflag); |  | cJSON_AddItemToObject(Uha, "VAR_BMS1_CELL12_C", cJSON_CreateNumber(mVars[207]));
| 208 | D0 | VAR_BMS1_CELL13_C |  |  | #define VAR_BMS1_CELL13_C 208 | public const byte VAR_BMS1_CELL13_C = 208; | 12 |  | UpdateScanList(VAR_BMS1_CELL13_C, 3000); | VAR_SetVariable(VAR_BMS1_CELL13_C, Cells[12].Temp_C, validflag); |  | cJSON_AddItemToObject(Uha, "VAR_BMS1_CELL13_C", cJSON_CreateNumber(mVars[208]));
| 209 | D1 | VAR_BMS1_CELL14_C |  |  | #define VAR_BMS1_CELL14_C 209 | public const byte VAR_BMS1_CELL14_C = 209; | 13 |  | UpdateScanList(VAR_BMS1_CELL14_C, 3000); | VAR_SetVariable(VAR_BMS1_CELL14_C, Cells[13].Temp_C, validflag); |  | cJSON_AddItemToObject(Uha, "VAR_BMS1_CELL14_C", cJSON_CreateNumber(mVars[209]));
| 210 | D2 | VAR_BMS1_CELL15_C |  |  | #define VAR_BMS1_CELL15_C 210 | public const byte VAR_BMS1_CELL15_C = 210; | 14 |  | UpdateScanList(VAR_BMS1_CELL15_C, 3000); | VAR_SetVariable(VAR_BMS1_CELL15_C, Cells[14].Temp_C, validflag); |  | cJSON_AddItemToObject(Uha, "VAR_BMS1_CELL15_C", cJSON_CreateNumber(mVars[210]));
| 211 | D3 | VAR_BMS1_CELL16_C |  |  | #define VAR_BMS1_CELL16_C 211 | public const byte VAR_BMS1_CELL16_C = 211; | 15 |  | UpdateScanList(VAR_BMS1_CELL16_C, 3000); | VAR_SetVariable(VAR_BMS1_CELL16_C, Cells[15].Temp_C, validflag); |  | cJSON_AddItemToObject(Uha, "VAR_BMS1_CELL16_C", cJSON_CreateNumber(mVars[211]));
| 212 | D4
| 213 | D5
| 214 | D6
| 215 | D7
| 216 | D8
| 217 | D9
| 218 | DA
| 219 | DB
| 220 | DC | VAR_BMS2_CELL1_MV |  |  | #define VAR_BMS2_CELL1_MV 220 | public const byte VAR_BMS2_CELL1_MV = 220; | 0 |  | UpdateScanList(VAR_BMS2_CELL1_MV, 3000); | VAR_SetVariable(VAR_BMS2_CELL1_MV, Cells[0].Voltage_mV, validflag); |  | cJSON_AddItemToObject(Uha, "VAR_BMS2_CELL1_MV", cJSON_CreateNumber(mVars[220]));
| 221 | DD | VAR_BMS2_CELL2_MV |  |  | #define VAR_BMS2_CELL2_MV 221 | public const byte VAR_BMS2_CELL2_MV = 221; | 1 |  | UpdateScanList(VAR_BMS2_CELL2_MV, 3000); | VAR_SetVariable(VAR_BMS2_CELL2_MV, Cells[1].Voltage_mV, validflag); |  | cJSON_AddItemToObject(Uha, "VAR_BMS2_CELL2_MV", cJSON_CreateNumber(mVars[221]));
| 222 | DE | VAR_BMS2_CELL3_MV |  |  | #define VAR_BMS2_CELL3_MV 222 | public const byte VAR_BMS2_CELL3_MV = 222; | 2 |  | UpdateScanList(VAR_BMS2_CELL3_MV, 3000); | VAR_SetVariable(VAR_BMS2_CELL3_MV, Cells[2].Voltage_mV, validflag); |  | cJSON_AddItemToObject(Uha, "VAR_BMS2_CELL3_MV", cJSON_CreateNumber(mVars[222]));
| 223 | DF | VAR_BMS2_CELL4_MV |  |  | #define VAR_BMS2_CELL4_MV 223 | public const byte VAR_BMS2_CELL4_MV = 223; | 3 |  | UpdateScanList(VAR_BMS2_CELL4_MV, 3000); | VAR_SetVariable(VAR_BMS2_CELL4_MV, Cells[3].Voltage_mV, validflag); |  | cJSON_AddItemToObject(Uha, "VAR_BMS2_CELL4_MV", cJSON_CreateNumber(mVars[223]));
| 224 | E0 | VAR_BMS2_CELL5_MV |  |  | #define VAR_BMS2_CELL5_MV 224 | public const byte VAR_BMS2_CELL5_MV = 224; | 4 |  | UpdateScanList(VAR_BMS2_CELL5_MV, 3000); | VAR_SetVariable(VAR_BMS2_CELL5_MV, Cells[4].Voltage_mV, validflag); |  | cJSON_AddItemToObject(Uha, "VAR_BMS2_CELL5_MV", cJSON_CreateNumber(mVars[224]));
| 225 | E1 | VAR_BMS2_CELL6_MV |  |  | #define VAR_BMS2_CELL6_MV 225 | public const byte VAR_BMS2_CELL6_MV = 225; | 5 |  | UpdateScanList(VAR_BMS2_CELL6_MV, 3000); | VAR_SetVariable(VAR_BMS2_CELL6_MV, Cells[5].Voltage_mV, validflag); |  | cJSON_AddItemToObject(Uha, "VAR_BMS2_CELL6_MV", cJSON_CreateNumber(mVars[225]));
| 226 | E2 | VAR_BMS2_CELL7_MV |  |  | #define VAR_BMS2_CELL7_MV 226 | public const byte VAR_BMS2_CELL7_MV = 226; | 6 |  | UpdateScanList(VAR_BMS2_CELL7_MV, 3000); | VAR_SetVariable(VAR_BMS2_CELL7_MV, Cells[6].Voltage_mV, validflag); |  | cJSON_AddItemToObject(Uha, "VAR_BMS2_CELL7_MV", cJSON_CreateNumber(mVars[226]));
| 227 | E3 | VAR_BMS2_CELL8_MV |  |  | #define VAR_BMS2_CELL8_MV 227 | public const byte VAR_BMS2_CELL8_MV = 227; | 7 |  | UpdateScanList(VAR_BMS2_CELL8_MV, 3000); | VAR_SetVariable(VAR_BMS2_CELL8_MV, Cells[7].Voltage_mV, validflag); |  | cJSON_AddItemToObject(Uha, "VAR_BMS2_CELL8_MV", cJSON_CreateNumber(mVars[227]));
| 228 | E4 | VAR_BMS2_CELL9_MV |  |  | #define VAR_BMS2_CELL9_MV 228 | public const byte VAR_BMS2_CELL9_MV = 228; | 8 |  | UpdateScanList(VAR_BMS2_CELL9_MV, 3000); | VAR_SetVariable(VAR_BMS2_CELL9_MV, Cells[8].Voltage_mV, validflag); |  | cJSON_AddItemToObject(Uha, "VAR_BMS2_CELL9_MV", cJSON_CreateNumber(mVars[228]));
| 229 | E5 | VAR_BMS2_CELL10_MV |  |  | #define VAR_BMS2_CELL10_MV 229 | public const byte VAR_BMS2_CELL10_MV = 229; | 9 |  | UpdateScanList(VAR_BMS2_CELL10_MV, 3000); | VAR_SetVariable(VAR_BMS2_CELL10_MV, Cells[9].Voltage_mV, validflag); |  | cJSON_AddItemToObject(Uha, "VAR_BMS2_CELL10_MV", cJSON_CreateNumber(mVars[229]));
| 230 | E6 | VAR_BMS2_CELL11_MV |  |  | #define VAR_BMS2_CELL11_MV 230 | public const byte VAR_BMS2_CELL11_MV = 230; | 10 |  | UpdateScanList(VAR_BMS2_CELL11_MV, 3000); | VAR_SetVariable(VAR_BMS2_CELL11_MV, Cells[10].Voltage_mV, validflag); |  | cJSON_AddItemToObject(Uha, "VAR_BMS2_CELL11_MV", cJSON_CreateNumber(mVars[230]));
| 231 | E7 | VAR_BMS2_CELL12_MV |  |  | #define VAR_BMS2_CELL12_MV 231 | public const byte VAR_BMS2_CELL12_MV = 231; | 11 |  | UpdateScanList(VAR_BMS2_CELL12_MV, 3000); | VAR_SetVariable(VAR_BMS2_CELL12_MV, Cells[11].Voltage_mV, validflag); |  | cJSON_AddItemToObject(Uha, "VAR_BMS2_CELL12_MV", cJSON_CreateNumber(mVars[231]));
| 232 | E8 | VAR_BMS2_CELL13_MV |  |  | #define VAR_BMS2_CELL13_MV 232 | public const byte VAR_BMS2_CELL13_MV = 232; | 12 |  | UpdateScanList(VAR_BMS2_CELL13_MV, 3000); | VAR_SetVariable(VAR_BMS2_CELL13_MV, Cells[12].Voltage_mV, validflag); |  | cJSON_AddItemToObject(Uha, "VAR_BMS2_CELL13_MV", cJSON_CreateNumber(mVars[232]));
| 233 | E9 | VAR_BMS2_CELL14_MV |  |  | #define VAR_BMS2_CELL14_MV 233 | public const byte VAR_BMS2_CELL14_MV = 233; | 13 |  | UpdateScanList(VAR_BMS2_CELL14_MV, 3000); | VAR_SetVariable(VAR_BMS2_CELL14_MV, Cells[13].Voltage_mV, validflag); |  | cJSON_AddItemToObject(Uha, "VAR_BMS2_CELL14_MV", cJSON_CreateNumber(mVars[233]));
| 234 | EA | VAR_BMS2_CELL15_MV |  |  | #define VAR_BMS2_CELL15_MV 234 | public const byte VAR_BMS2_CELL15_MV = 234; | 14 |  | UpdateScanList(VAR_BMS2_CELL15_MV, 3000); | VAR_SetVariable(VAR_BMS2_CELL15_MV, Cells[14].Voltage_mV, validflag); |  | cJSON_AddItemToObject(Uha, "VAR_BMS2_CELL15_MV", cJSON_CreateNumber(mVars[234]));
| 235 | EB | VAR_BMS2_CELL16_MV |  |  | #define VAR_BMS2_CELL16_MV 235 | public const byte VAR_BMS2_CELL16_MV = 235; | 15 |  | UpdateScanList(VAR_BMS2_CELL16_MV, 3000); | VAR_SetVariable(VAR_BMS2_CELL16_MV, Cells[15].Voltage_mV, validflag); |  | cJSON_AddItemToObject(Uha, "VAR_BMS2_CELL16_MV", cJSON_CreateNumber(mVars[235]));
| 236 | EC | VAR_BMS2_CELL1_C |  |  | #define VAR_BMS2_CELL1_C 236 | public const byte VAR_BMS2_CELL1_C = 236; | 0 |  | UpdateScanList(VAR_BMS2_CELL1_C, 3000); | VAR_SetVariable(VAR_BMS2_CELL1_C, Cells[0].Temp_C, validflag); |  | cJSON_AddItemToObject(Uha, "VAR_BMS2_CELL1_C", cJSON_CreateNumber(mVars[236]));
| 237 | ED | VAR_BMS2_CELL2_C |  |  | #define VAR_BMS2_CELL2_C 237 | public const byte VAR_BMS2_CELL2_C = 237; | 1 |  | UpdateScanList(VAR_BMS2_CELL2_C, 3000); | VAR_SetVariable(VAR_BMS2_CELL2_C, Cells[1].Temp_C, validflag); |  | cJSON_AddItemToObject(Uha, "VAR_BMS2_CELL2_C", cJSON_CreateNumber(mVars[237]));
| 238 | EE | VAR_BMS2_CELL3_C |  |  | #define VAR_BMS2_CELL3_C 238 | public const byte VAR_BMS2_CELL3_C = 238; | 2 |  | UpdateScanList(VAR_BMS2_CELL3_C, 3000); | VAR_SetVariable(VAR_BMS2_CELL3_C, Cells[2].Temp_C, validflag); |  | cJSON_AddItemToObject(Uha, "VAR_BMS2_CELL3_C", cJSON_CreateNumber(mVars[238]));
| 239 | EF | VAR_BMS2_CELL4_C |  |  | #define VAR_BMS2_CELL4_C 239 | public const byte VAR_BMS2_CELL4_C = 239; | 3 |  | UpdateScanList(VAR_BMS2_CELL4_C, 3000); | VAR_SetVariable(VAR_BMS2_CELL4_C, Cells[3].Temp_C, validflag); |  | cJSON_AddItemToObject(Uha, "VAR_BMS2_CELL4_C", cJSON_CreateNumber(mVars[239]));
| 240 | F0 | VAR_BMS2_CELL5_C |  |  | #define VAR_BMS2_CELL5_C 240 | public const byte VAR_BMS2_CELL5_C = 240; | 4 |  | UpdateScanList(VAR_BMS2_CELL5_C, 3000); | VAR_SetVariable(VAR_BMS2_CELL5_C, Cells[4].Temp_C, validflag); |  | cJSON_AddItemToObject(Uha, "VAR_BMS2_CELL5_C", cJSON_CreateNumber(mVars[240]));
| 241 | F1 | VAR_BMS2_CELL6_C |  |  | #define VAR_BMS2_CELL6_C 241 | public const byte VAR_BMS2_CELL6_C = 241; | 5 |  | UpdateScanList(VAR_BMS2_CELL6_C, 3000); | VAR_SetVariable(VAR_BMS2_CELL6_C, Cells[5].Temp_C, validflag); |  | cJSON_AddItemToObject(Uha, "VAR_BMS2_CELL6_C", cJSON_CreateNumber(mVars[241]));
| 242 | F2 | VAR_BMS2_CELL7_C |  |  | #define VAR_BMS2_CELL7_C 242 | public const byte VAR_BMS2_CELL7_C = 242; | 6 |  | UpdateScanList(VAR_BMS2_CELL7_C, 3000); | VAR_SetVariable(VAR_BMS2_CELL7_C, Cells[6].Temp_C, validflag); |  | cJSON_AddItemToObject(Uha, "VAR_BMS2_CELL7_C", cJSON_CreateNumber(mVars[242]));
| 243 | F3 | VAR_BMS2_CELL8_C |  |  | #define VAR_BMS2_CELL8_C 243 | public const byte VAR_BMS2_CELL8_C = 243; | 7 |  | UpdateScanList(VAR_BMS2_CELL8_C, 3000); | VAR_SetVariable(VAR_BMS2_CELL8_C, Cells[7].Temp_C, validflag); |  | cJSON_AddItemToObject(Uha, "VAR_BMS2_CELL8_C", cJSON_CreateNumber(mVars[243]));
| 244 | F4 | VAR_BMS2_CELL9_C |  |  | #define VAR_BMS2_CELL9_C 244 | public const byte VAR_BMS2_CELL9_C = 244; | 8 |  | UpdateScanList(VAR_BMS2_CELL9_C, 3000); | VAR_SetVariable(VAR_BMS2_CELL9_C, Cells[8].Temp_C, validflag); |  | cJSON_AddItemToObject(Uha, "VAR_BMS2_CELL9_C", cJSON_CreateNumber(mVars[244]));
| 245 | F5 | VAR_BMS2_CELL10_C |  |  | #define VAR_BMS2_CELL10_C 245 | public const byte VAR_BMS2_CELL10_C = 245; | 9 |  | UpdateScanList(VAR_BMS2_CELL10_C, 3000); | VAR_SetVariable(VAR_BMS2_CELL10_C, Cells[9].Temp_C, validflag); |  | cJSON_AddItemToObject(Uha, "VAR_BMS2_CELL10_C", cJSON_CreateNumber(mVars[245]));
| 246 | F6 | VAR_BMS2_CELL11_C |  |  | #define VAR_BMS2_CELL11_C 246 | public const byte VAR_BMS2_CELL11_C = 246; | 10 |  | UpdateScanList(VAR_BMS2_CELL11_C, 3000); | VAR_SetVariable(VAR_BMS2_CELL11_C, Cells[10].Temp_C, validflag); |  | cJSON_AddItemToObject(Uha, "VAR_BMS2_CELL11_C", cJSON_CreateNumber(mVars[246]));
| 247 | F7 | VAR_BMS2_CELL12_C |  |  | #define VAR_BMS2_CELL12_C 247 | public const byte VAR_BMS2_CELL12_C = 247; | 11 |  | UpdateScanList(VAR_BMS2_CELL12_C, 3000); | VAR_SetVariable(VAR_BMS2_CELL12_C, Cells[11].Temp_C, validflag); |  | cJSON_AddItemToObject(Uha, "VAR_BMS2_CELL12_C", cJSON_CreateNumber(mVars[247]));
| 248 | F8 | VAR_BMS2_CELL13_C |  |  | #define VAR_BMS2_CELL13_C 248 | public const byte VAR_BMS2_CELL13_C = 248; | 12 |  | UpdateScanList(VAR_BMS2_CELL13_C, 3000); | VAR_SetVariable(VAR_BMS2_CELL13_C, Cells[12].Temp_C, validflag); |  | cJSON_AddItemToObject(Uha, "VAR_BMS2_CELL13_C", cJSON_CreateNumber(mVars[248]));
| 249 | F9 | VAR_BMS2_CELL14_C |  |  | #define VAR_BMS2_CELL14_C 249 | public const byte VAR_BMS2_CELL14_C = 249; | 13 |  | UpdateScanList(VAR_BMS2_CELL14_C, 3000); | VAR_SetVariable(VAR_BMS2_CELL14_C, Cells[13].Temp_C, validflag); |  | cJSON_AddItemToObject(Uha, "VAR_BMS2_CELL14_C", cJSON_CreateNumber(mVars[249]));
| 250 | FA | VAR_BMS2_CELL15_C |  |  | #define VAR_BMS2_CELL15_C 250 | public const byte VAR_BMS2_CELL15_C = 250; | 14 |  | UpdateScanList(VAR_BMS2_CELL15_C, 3000); | VAR_SetVariable(VAR_BMS2_CELL15_C, Cells[14].Temp_C, validflag); |  | cJSON_AddItemToObject(Uha, "VAR_BMS2_CELL15_C", cJSON_CreateNumber(mVars[250]));
| 251 | FB | VAR_BMS2_CELL16_C |  |  | #define VAR_BMS2_CELL16_C 251 | public const byte VAR_BMS2_CELL16_C = 251; | 15 |  | UpdateScanList(VAR_BMS2_CELL16_C, 3000); | VAR_SetVariable(VAR_BMS2_CELL16_C, Cells[15].Temp_C, validflag); |  | cJSON_AddItemToObject(Uha, "VAR_BMS2_CELL16_C", cJSON_CreateNumber(mVars[251]));
| 252 | FC
| 253 | FD
| 254 | FE
| 255 | FF

## Commands
|  |  | from | to
PC app commands |  | Range | 0x70F | 0x07FF
[5 empty] | c | C#
| 0x710 | CMD_GET_DEV_ID |  |  | #define CMD_GET_DEV_ID 0x710 | public const short CMD_GET_DEV_ID = 0x710;
| 0x712 | CMD_GET_STATUS |  |  | #define CMD_GET_STATUS 0x712 | public const short CMD_GET_STATUS = 0x712;
| 0x713 | CMD_READ_VAR_REQUEST |  |  | #define CMD_READ_VAR_REQUEST 0x713 | public const short CMD_READ_VAR_REQUEST = 0x713;
| 0x721 | CMD_TM_SET_POWER_OUTPUTS |  |  | #define CMD_TM_SET_POWER_OUTPUTS 0x721 | public const short CMD_TM_SET_POWER_OUTPUTS = 0x721;
| 0x722 | CMD_TM_SET_ELV |  |  | #define CMD_TM_SET_ELV 0x722 | public const short CMD_TM_SET_ELV = 0x722;
| 0x723 | CMD_TM_SET_AV |  |  | #define CMD_TM_SET_AV 0x723 | public const short CMD_TM_SET_AV = 0x723;
| 0x724 | CMD_TM_SET_SERVOVALVES |  |  | #define CMD_TM_SET_SERVOVALVES 0x724 | public const short CMD_TM_SET_SERVOVALVES = 0x724;
| 0x725 | CMD_TM_SET_PUMPS |  |  | #define CMD_TM_SET_PUMPS 0x725 | public const short CMD_TM_SET_PUMPS = 0x725;
| 0x726 |  |  |  | #define 0x726 | public const short = 0x726;
| 0x727 |  |  |  | #define 0x727 | public const short = 0x727;
| 0x728 |  |  |  | #define 0x728 | public const short = 0x728;
| 0x729 |  |  |  | #define 0x729 | public const short = 0x729;
| 0x777 | CMD_MASTER_HB |  |  | #define CMD_MASTER_HB 0x777 | public const short CMD_MASTER_HB = 0x777;
[5 empty] | #define | public const short = ;
[5 empty] | #define | public const short = ;
[5 empty] | #define | public const short = ;
TECHM | 0x210 | CMD_TM_DEV_ID |  |  | #define CMD_TM_DEV_ID 0x210 | public const short CMD_TM_DEV_ID = 0x210;
| 0x212 | CMD_TM_STATUS |  |  | #define CMD_TM_STATUS 0x212 | public const short CMD_TM_STATUS = 0x212;
| 0x221 | CMD_TM_VAR_VALUE |  |  | #define CMD_TM_VAR_VALUE 0x221 | public const short CMD_TM_VAR_VALUE = 0x221;
[5 empty] | #define | public const short = ;
[5 empty] | #define | public const short = ;
[5 empty] | #define | public const short = ;
[5 empty] | #define | public const short = ;
[5 empty] | #define | public const short = ;
[5 empty] | #define | public const short = ;
[5 empty] | #define | public const short = ;
IOBOARDS | 0x101 | CMD_IOD_BUTTON_STATE |  |  | #define CMD_IOD_BUTTON_STATE 0x101 | public const short CMD_IOD_BUTTON_STATE = 0x101;
| 0x102 | CMD_IOU_BUTTON_STATE |  |  | #define CMD_IOU_BUTTON_STATE 0x102 | public const short CMD_IOU_BUTTON_STATE = 0x102;
| 0x120 | CMD_GESTURE |  |  | #define CMD_GESTURE 0x120 | public const short CMD_GESTURE = 0x120;
[5 empty] | #define | public const short = ;
[5 empty] | #define | public const short = ;
[5 empty] | #define CMD_VAR_VALUE 0x110 | public const short CMD_VAR_VALUE = 0x110;
[5 empty] | #define | public const short = ;
[5 empty] | #define | public const short = ;
[5 empty] | #define | public const short = ;
[5 empty] | #define | public const short = ;
COMMON | 0x110 | CMD_VAR_VALUE |  |  | #define CMD_VAR_VALUE 0x110 | public const short CMD_VAR_VALUE = 0x110;
[5 empty] | #define | public const short = ;
| 0x510 | CMD_RTC_SYNC |  |  | #define CMD_RTC_SYNC 0x510 | public const short CMD_RTC_SYNC = 0x510;
#define
#define
#define
ELECON | 0x310 | CMD_BALANCE_INFO |  |  | #define CMD_BALANCE_INFO 0x310

## TECHM_STATUS
TECHM
| 0x212 | CMD_TM_STATUS | ID | 0x212
byte 0
byte 1
byte 2
byte 3
byte 4
byte 5
byte 6
byte 7

## Buttons&Lights
BtnID | Board | DI | Location | global ID | OutputId | Board | OUT | Light | Buttons
0 | IOBOARD_D | 1 | Schody dole L | 0 | 0 | IOBOARD_D | 1 | KCOV cerpadlo
1 |  | 2 | Schody dole P | 1 | 1 |  | 2 | WC ventil
2 |  | 3 | Terasa L | 2 | 2 |  | 3
3 |  | 4 | Terasa P | 3 | 3 |  | 4
4 |  | 5 | Postel L | 4 | 4 |  | 5 | Umyvadlo | 15
5 |  | 6 | Postel P | 5 | 5 |  | 6 | Kuch. Linka | 9
6 |  | 7 | Chodba L | 6 | 6 |  | 7
7 |  | 8 | Chodba P | 7 | 7 |  | 8
8 |  | 9 | - | 8 | 8 |  | 9
9 |  | 10 | Kuchyn linka (Kuch C) | 9 | 9 |  | 10
10 |  | 11 | Kuchyn - nezapojeno | 10 | 10 |  | 11
11 |  | 12 | Kuchyn - nezapojeno | 11 | 11 |  | 12
12 |  | 13 | Kuch B L | 12 | 12 | IOBOARD_U | 1 | Podkrovi zapad | 38
13 |  | 14 | Kuch B P | 13 | 13 |  | 2 | Podkrovi vychod 1 | 36
14 |  | 15 | Koupelna L | 14 | 14 |  | 3 | Podkrovi vychod 1 | 37
15 |  | 16 | Koupelna P | 15 | 15 |  | 4 | Loznice Jih | 5.18
16 |  | 17 | - | 16 | 16 |  | 5 | Loznice Sever | 4.19
17 |  | 18 | Vstup | 17 | 17 |  | 6 | Koupelna (sprcha) | 14
18 |  | 19 | Loznice L | 18 | 18 |  | 7 | Podstupne | 1.39
19 |  | 20 | Loznice P | 19 | 19 |  | 8 | Schody | 0.39
20 | IOBOARD_U | 1 |  | 20 | 20 |  | 9 | Chodba + Predsin | 17.7
21 |  | 2 |  | 21 | 21 |  | 10 | Obyvak | 1,6,2
22 |  | 3 |  | 22 | 22 |  | 11 | Jidelna | 13.3
23 |  | 4 |  | 23 | 23 |  | 12 | Kuchyn | 12
24 |  | 5 |  | 24 | 24 | ELECON | 1
25 |  | 6 |  | 25 | 25 |  | 2
26 |  | 7 |  | 26 | 26 |  | 3
27 |  | 8 |  | 27 | 27 |  | 4
28 |  | 9 |  | 28
29 |  | 10 |  | 29
30 |  | 11 |  | 30
31 |  | 12 |  | 31
32 |  | 13 |  | 32
33 |  | 14 |  | 33
34 |  | 15 |  | 34
35 |  | 16 |  | 35
36 |  | 17 | Pokoj L | 36
37 |  | 18 | Pokoj P | 37
38 |  | 19 | Schodiste L | 38
39 |  | 20 | Schodiste P | 39
40
41
42
43
44
45
46
47
48
49