## UHA meas values
| range | dec | hex | variable | sensor
|  | 0 | 0000 |  |  |  | #define 0 | public const byte = 0;
|  | 1 | 0001 | VAR_NETWORK_STATUS |  |  | #define VAR_NETWORK_STATUS 1 | public const byte VAR_NETWORK_STATUS = 1;
|  | 2 | 0002 |  |  |  | #define 2 | public const byte = 2;
|  | 3 | 0003 |  |  |  | #define 3 | public const byte = 3;
|  | 4 | 0004 |  |  |  | #define 4 | public const byte = 4;
|  | 5 | 0005 |  |  |  | #define 5 | public const byte = 5;
|  | 6 | 0006 |  |  |  | #define 6 | public const byte = 6;
|  | 7 | 0007 |  |  |  | #define 7 | public const byte = 7;
|  | 8 | 0008 | VAR_SOLAR_POWER_W |  |  | #define VAR_SOLAR_POWER_W 8 | public const byte VAR_SOLAR_POWER_W = 8;
|  | 9 | 0009 | VAR_SOLAR_ENERGY_TODAY_10WH |  |  | #define VAR_SOLAR_ENERGY_TODAY_10WH 9 | public const byte VAR_SOLAR_ENERGY_TODAY_10WH = 9;
|  | 10 | 000A | VAR_BAT_SOC |  |  | #define VAR_BAT_SOC 10 | public const byte VAR_BAT_SOC = 10; |  |  | COM_AddStreamedVariable(VAR_BAT_SOC, 5000); |  |  | cJSON_AddItemToObject(Uha, "VAR_BAT_SOC", cJSON_CreateNumber(mVars[10]));
|  | 11 | 000B | VAR_BAT_VOLTAGE_V10 |  |  | #define VAR_BAT_VOLTAGE_V10 11 | public const byte VAR_BAT_VOLTAGE_V10 = 11; |  |  | COM_AddStreamedVariable(VAR_BAT_VOLTAGE_V10, 5000); |  |  | cJSON_AddItemToObject(Uha, "VAR_BAT_VOLTAGE_V10", cJSON_CreateNumber(mVars[11]));
|  | 12 | 000C | VAR_LOAD_A100 |  |  | #define VAR_LOAD_A100 12 | public const byte VAR_LOAD_A100 = 12; |  |  | COM_AddStreamedVariable(VAR_LOAD_A100, 5000); |  |  | cJSON_AddItemToObject(Uha, "VAR_LOAD_A100", cJSON_CreateNumber(mVars[12]));
|  | 13 | 000D | VAR_CHARGING_A10 |  |  | #define VAR_CHARGING_A10 13 | public const byte VAR_CHARGING_A10 = 13; |  |  | COM_AddStreamedVariable(VAR_CHARGING_A10, 5000); |  |  | cJSON_AddItemToObject(Uha, "VAR_CHARGING_A10", cJSON_CreateNumber(mVars[13]));
|  | 14 | 000E | VAR_BAT_CURRENT_A10 |  |  | #define VAR_BAT_CURRENT_A10 14 | public const byte VAR_BAT_CURRENT_A10 = 14; |  |  | COM_AddStreamedVariable(VAR_BAT_CURRENT_A10, 5000); |  |  | cJSON_AddItemToObject(Uha, "VAR_BAT_CURRENT_A10", cJSON_CreateNumber(mVars[14]));
|  | 15 | 000F | VAR_CONS_TODAY_WH |  |  | #define VAR_CONS_TODAY_WH 15 | public const byte VAR_CONS_TODAY_WH = 15; |  |  | COM_AddStreamedVariable(VAR_CONS_TODAY_WH, 5000); |  |  | cJSON_AddItemToObject(Uha, "VAR_CONS_TODAY_WH", cJSON_CreateNumber(mVars[15]));
|  | 16 | 0010 | VAR_BAT_ENERGY_WH |  |  | #define VAR_BAT_ENERGY_WH 16 | public const byte VAR_BAT_ENERGY_WH = 16; |  |  | COM_AddStreamedVariable(VAR_BAT_ENERGY_WH, 5000); |  |  | cJSON_AddItemToObject(Uha, "VAR_BAT_ENERGY_WH", cJSON_CreateNumber(mVars[16]));
|  | 17 | 0011 | VAR_LOAD_W |  |  | #define VAR_LOAD_W 17 | public const byte VAR_LOAD_W = 17; |  |  | COM_AddStreamedVariable(VAR_LOAD_W, 5000); |  |  | cJSON_AddItemToObject(Uha, "VAR_LOAD_W", cJSON_CreateNumber(mVars[17]));
|  | 18 | 0012 | VAR_BAT_POWER_W |  |  | #define VAR_BAT_POWER_W 18 | public const byte VAR_BAT_POWER_W = 18; |  |  | COM_AddStreamedVariable(VAR_BAT_POWER_W, 5000);
|  | 19 | 0013 |  |  |  | #define 19 | public const byte = 19; |  |  | COM_AddStreamedVariable(, 5000);
|  | 20 | 0014 | VAR_BMS1_SOC |  |  | #define VAR_BMS1_SOC 20 | public const byte VAR_BMS1_SOC = 20; |  |  | COM_AddStreamedVariable(VAR_BMS1_SOC, 5000); | VAR_SetVariable(VAR_BMS1_SOC, mLiveData, validflag); |  | cJSON_AddItemToObject(Uha, "VAR_BMS1_SOC", cJSON_CreateNumber(mVars[20]));
|  | 21 | 0015 | VAR_BMS1_CURRENT_A10 |  |  | #define VAR_BMS1_CURRENT_A10 21 | public const byte VAR_BMS1_CURRENT_A10 = 21; |  |  | COM_AddStreamedVariable(VAR_BMS1_CURRENT_A10, 5000); | VAR_SetVariable(VAR_BMS1_CURRENT_A10, mLiveData, validflag); |  | cJSON_AddItemToObject(Uha, "VAR_BMS1_CURRENT_A10", cJSON_CreateNumber(mVars[21]));
|  | 22 | 0016 | VAR_BMS1_VOLTAGE_V10 |  |  | #define VAR_BMS1_VOLTAGE_V10 22 | public const byte VAR_BMS1_VOLTAGE_V10 = 22; |  |  | COM_AddStreamedVariable(VAR_BMS1_VOLTAGE_V10, 5000); | VAR_SetVariable(VAR_BMS1_VOLTAGE_V10, mLiveData, validflag); |  | cJSON_AddItemToObject(Uha, "VAR_BMS1_VOLTAGE_V10", cJSON_CreateNumber(mVars[22]));
|  | 23 | 0017 | VAR_BMS1_ENERGY_STORED_WH |  |  | #define VAR_BMS1_ENERGY_STORED_WH 23 | public const byte VAR_BMS1_ENERGY_STORED_WH = 23; |  |  | COM_AddStreamedVariable(VAR_BMS1_ENERGY_STORED_WH, 5000); | VAR_SetVariable(VAR_BMS1_ENERGY_STORED_WH, mLiveData, validflag); |  | cJSON_AddItemToObject(Uha, "VAR_BMS1_ENERGY_STORED_WH", cJSON_CreateNumber(mVars[23]));
|  | 24 | 0018 | VAR_BMS1_TODAY_ENERGY_WH |  |  | #define VAR_BMS1_TODAY_ENERGY_WH 24 | public const byte VAR_BMS1_TODAY_ENERGY_WH = 24; |  |  | COM_AddStreamedVariable(VAR_BMS1_TODAY_ENERGY_WH, 5000); | VAR_SetVariable(VAR_BMS1_TODAY_ENERGY_WH, mLiveData, validflag); |  | cJSON_AddItemToObject(Uha, "VAR_BMS1_TODAY_ENERGY_WH", cJSON_CreateNumber(mVars[24]));
|  | 25 | 0019 |  |  |  | #define 25 | public const byte = 25; |  |  | COM_AddStreamedVariable(, 5000);
|  | 26 | 001A |  |  |  | #define 26 | public const byte = 26; |  |  | COM_AddStreamedVariable(, 5000);
|  | 27 | 001B |  |  |  | #define 27 | public const byte = 27; |  |  | COM_AddStreamedVariable(, 5000);
|  | 28 | 001C |  |  |  | #define 28 | public const byte = 28; |  |  | COM_AddStreamedVariable(, 5000);
|  | 29 | 001D |  |  |  | #define 29 | public const byte = 29; |  |  | COM_AddStreamedVariable(, 5000);
|  | 30 | 001E | VAR_BMS2_SOC |  |  | #define VAR_BMS2_SOC 30 | public const byte VAR_BMS2_SOC = 30; |  |  | COM_AddStreamedVariable(VAR_BMS2_SOC, 5000); | VAR_SetVariable(VAR_BMS2_SOC, mLiveData, validflag); |  | cJSON_AddItemToObject(Uha, "VAR_BMS2_SOC", cJSON_CreateNumber(mVars[30]));
|  | 31 | 001F | VAR_BMS2_CURRENT_A10 |  |  | #define VAR_BMS2_CURRENT_A10 31 | public const byte VAR_BMS2_CURRENT_A10 = 31; |  |  | COM_AddStreamedVariable(VAR_BMS2_CURRENT_A10, 5000); | VAR_SetVariable(VAR_BMS2_CURRENT_A10, mLiveData, validflag); |  | cJSON_AddItemToObject(Uha, "VAR_BMS2_CURRENT_A10", cJSON_CreateNumber(mVars[31]));
|  | 32 | 0020 | VAR_BMS2_VOLTAGE_V10 |  |  | #define VAR_BMS2_VOLTAGE_V10 32 | public const byte VAR_BMS2_VOLTAGE_V10 = 32; |  |  | COM_AddStreamedVariable(VAR_BMS2_VOLTAGE_V10, 5000); | VAR_SetVariable(VAR_BMS2_VOLTAGE_V10, mLiveData, validflag); |  | cJSON_AddItemToObject(Uha, "VAR_BMS2_VOLTAGE_V10", cJSON_CreateNumber(mVars[32]));
|  | 33 | 0021 | VAR_BMS2_ENERGY_STORED_WH |  |  | #define VAR_BMS2_ENERGY_STORED_WH 33 | public const byte VAR_BMS2_ENERGY_STORED_WH = 33; |  |  | COM_AddStreamedVariable(VAR_BMS2_ENERGY_STORED_WH, 5000); | VAR_SetVariable(VAR_BMS2_ENERGY_STORED_WH, mLiveData, validflag); |  | cJSON_AddItemToObject(Uha, "VAR_BMS2_ENERGY_STORED_WH", cJSON_CreateNumber(mVars[33]));
|  | 34 | 0022 | VAR_BMS2_TODAY_ENERGY_WH |  |  | #define VAR_BMS2_TODAY_ENERGY_WH 34 | public const byte VAR_BMS2_TODAY_ENERGY_WH = 34; |  |  | COM_AddStreamedVariable(VAR_BMS2_TODAY_ENERGY_WH, 5000); | VAR_SetVariable(VAR_BMS2_TODAY_ENERGY_WH, mLiveData, validflag); |  | cJSON_AddItemToObject(Uha, "VAR_BMS2_TODAY_ENERGY_WH", cJSON_CreateNumber(mVars[34]));
|  | 35 | 0023 |  |  |  | #define 35 | public const byte = 35; |  |  | COM_AddStreamedVariable(, 5000);
|  | 36 | 0024 |  |  |  | #define 36 | public const byte = 36; |  |  | COM_AddStreamedVariable(, 5000);
|  | 37 | 0025 |  |  |  | #define 37 | public const byte = 37; |  |  | COM_AddStreamedVariable(, 5000);
|  | 38 | 0026 |  |  |  | #define 38 | public const byte = 38; |  |  | COM_AddStreamedVariable(, 5000);
|  | 39 | 0027 |  |  |  | #define 39 | public const byte = 39; |  |  | COM_AddStreamedVariable(, 5000);
|  | 40 | 0028 | VAR_MPPT_BAT_CURRENT_A10 |  |  | #define VAR_MPPT_BAT_CURRENT_A10 40 | public const byte VAR_MPPT_BAT_CURRENT_A10 = 40; |  |  | COM_AddStreamedVariable(VAR_MPPT_BAT_CURRENT_A10, 5000); |  |  | cJSON_AddItemToObject(Uha, "VAR_MPPT_BAT_CURRENT_A10", cJSON_CreateNumber(mVars[40]));
|  | 41 | 0029 | VAR_MPPT_BAT_VOLTAGE_V100 |  |  | #define VAR_MPPT_BAT_VOLTAGE_V100 41 | public const byte VAR_MPPT_BAT_VOLTAGE_V100 = 41; |  |  | COM_AddStreamedVariable(VAR_MPPT_BAT_VOLTAGE_V100, 5000); |  |  | cJSON_AddItemToObject(Uha, "VAR_MPPT_BAT_VOLTAGE_V100", cJSON_CreateNumber(mVars[41]));
|  | 42 | 002A | VAR_MPPT_YIELD_TODAY_10WH |  |  | #define VAR_MPPT_YIELD_TODAY_10WH 42 | public const byte VAR_MPPT_YIELD_TODAY_10WH = 42; |  |  | COM_AddStreamedVariable(VAR_MPPT_YIELD_TODAY_10WH, 5000); |  |  | cJSON_AddItemToObject(Uha, "VAR_MPPT_YIELD_TODAY_10WH", cJSON_CreateNumber(mVars[42]));
|  | 43 | 002B | VAR_MPPT_MAX_TODAY_W |  |  | #define VAR_MPPT_MAX_TODAY_W 43 | public const byte VAR_MPPT_MAX_TODAY_W = 43; |  |  | COM_AddStreamedVariable(VAR_MPPT_MAX_TODAY_W, 5000); |  |  | cJSON_AddItemToObject(Uha, "VAR_MPPT_MAX_TODAY_W", cJSON_CreateNumber(mVars[43]));
|  | 44 | 002C | VAR_MPPT_SOLAR_POWER_W |  |  | #define VAR_MPPT_SOLAR_POWER_W 44 | public const byte VAR_MPPT_SOLAR_POWER_W = 44; |  |  | COM_AddStreamedVariable(VAR_MPPT_SOLAR_POWER_W, 5000); |  |  | cJSON_AddItemToObject(Uha, "VAR_MPPT_SOLAR_POWER_W", cJSON_CreateNumber(mVars[44]));
|  | 45 | 002D | VAR_MPPT_SOLAR_VOLTAGE_V100 |  |  | #define VAR_MPPT_SOLAR_VOLTAGE_V100 45 | public const byte VAR_MPPT_SOLAR_VOLTAGE_V100 = 45; |  |  | COM_AddStreamedVariable(VAR_MPPT_SOLAR_VOLTAGE_V100, 5000); |  |  | cJSON_AddItemToObject(Uha, "VAR_MPPT_SOLAR_VOLTAGE_V100", cJSON_CreateNumber(mVars[45]));
|  | 46 | 002E | VAR_MPPT_SOLAR_CURRENT_A10 |  |  | #define VAR_MPPT_SOLAR_CURRENT_A10 46 | public const byte VAR_MPPT_SOLAR_CURRENT_A10 = 46; |  |  | COM_AddStreamedVariable(VAR_MPPT_SOLAR_CURRENT_A10, 5000); |  |  | cJSON_AddItemToObject(Uha, "VAR_MPPT_SOLAR_CURRENT_A10", cJSON_CreateNumber(mVars[46]));
|  | 47 | 002F | VAR_MPPT_SOLAR_MAX_VOLTAGE_V100 |  |  | #define VAR_MPPT_SOLAR_MAX_VOLTAGE_V100 47 | public const byte VAR_MPPT_SOLAR_MAX_VOLTAGE_V100 = 47; |  |  | COM_AddStreamedVariable(VAR_MPPT_SOLAR_MAX_VOLTAGE_V100, 5000); |  |  | cJSON_AddItemToObject(Uha, "VAR_MPPT_SOLAR_MAX_VOLTAGE_V100", cJSON_CreateNumber(mVars[47]));
|  | 48 | 0030 | VAR_MPPT_MAX_BAT_CURRENT_A10 |  |  | #define VAR_MPPT_MAX_BAT_CURRENT_A10 48 | public const byte VAR_MPPT_MAX_BAT_CURRENT_A10 = 48; |  |  | COM_AddStreamedVariable(VAR_MPPT_MAX_BAT_CURRENT_A10, 5000); |  |  | cJSON_AddItemToObject(Uha, "VAR_MPPT_MAX_BAT_CURRENT_A10", cJSON_CreateNumber(mVars[48]));
|  | 49 | 0031 | VAR_MPPT_ENERGY_TODAY_WH |  |  | #define VAR_MPPT_ENERGY_TODAY_WH 49 | public const byte VAR_MPPT_ENERGY_TODAY_WH = 49; |  |  | COM_AddStreamedVariable(VAR_MPPT_ENERGY_TODAY_WH, 5000);
|  | 50 | 0032 | VAR_SHUNT_PCK1_CURRENT_A100 |  |  | #define VAR_SHUNT_PCK1_CURRENT_A100 50 | public const byte VAR_SHUNT_PCK1_CURRENT_A100 = 50; |  |  | COM_AddStreamedVariable(VAR_SHUNT_PCK1_CURRENT_A100, 5000); |  |  | cJSON_AddItemToObject(Uha, "VAR_SHUNT_PCK1_CURRENT_A100", cJSON_CreateNumber(mVars[50]));
|  | 51 | 0033 | VAR_SHUNT_PCK2_CURRENT_A100 |  |  | #define VAR_SHUNT_PCK2_CURRENT_A100 51 | public const byte VAR_SHUNT_PCK2_CURRENT_A100 = 51; |  |  | COM_AddStreamedVariable(VAR_SHUNT_PCK2_CURRENT_A100, 5000);
|  | 52 | 0034 | VAR_BATPACK1_POWER_W |  |  | #define VAR_BATPACK1_POWER_W 52 | public const byte VAR_BATPACK1_POWER_W = 52; |  |  | COM_AddStreamedVariable(VAR_BATPACK1_POWER_W, 5000);
|  | 53 | 0035 | VAR_BATPACK1_SOC |  |  | #define VAR_BATPACK1_SOC 53 | public const byte VAR_BATPACK1_SOC = 53; |  |  | COM_AddStreamedVariable(VAR_BATPACK1_SOC, 5000);
|  | 54 | 0036 | VAR_BATPACK1_CURRENT_A10 |  |  | #define VAR_BATPACK1_CURRENT_A10 54 | public const byte VAR_BATPACK1_CURRENT_A10 = 54; |  |  | COM_AddStreamedVariable(VAR_BATPACK1_CURRENT_A10, 5000);
|  | 55 | 0037 | VAR_BATPACK1_ENERGY_WH |  |  | #define VAR_BATPACK1_ENERGY_WH 55 | public const byte VAR_BATPACK1_ENERGY_WH = 55; |  |  | COM_AddStreamedVariable(VAR_BATPACK1_ENERGY_WH, 5000);
|  | 56 | 0038 | VAR_BATPACK2_POWER_W |  |  | #define VAR_BATPACK2_POWER_W 56 | public const byte VAR_BATPACK2_POWER_W = 56; |  |  | COM_AddStreamedVariable(VAR_BATPACK2_POWER_W, 5000);
|  | 57 | 0039 | VAR_BATPACK2_SOC |  |  | #define VAR_BATPACK2_SOC 57 | public const byte VAR_BATPACK2_SOC = 57; |  |  | COM_AddStreamedVariable(VAR_BATPACK2_SOC, 5000);
|  | 58 | 003A | VAR_BATPACK2_CURRENT_A10 |  |  | #define VAR_BATPACK2_CURRENT_A10 58 | public const byte VAR_BATPACK2_CURRENT_A10 = 58; |  |  | COM_AddStreamedVariable(VAR_BATPACK2_CURRENT_A10, 5000);
|  | 59 | 003B | VAR_BATPACK2_ENERGY_WH |  |  | #define VAR_BATPACK2_ENERGY_WH 59 | public const byte VAR_BATPACK2_ENERGY_WH = 59; |  |  | COM_AddStreamedVariable(VAR_BATPACK2_ENERGY_WH, 5000);
|  | 60 | 003C | VAR_CONS_AC300_WH |  |  | #define VAR_CONS_AC300_WH 60 | public const byte VAR_CONS_AC300_WH = 60; |  |  | COM_AddStreamedVariable(VAR_CONS_AC300_WH, 5000); |  | COM_AddStreamedVariable(VAR_CONS_AC300_WH, 1000); | cJSON_AddItemToObject(Uha, "VAR_CONS_AC300_WH", cJSON_CreateNumber(mVars[60]));
|  | 61 | 003D | VAR_CONS_AC3KW_WH |  |  | #define VAR_CONS_AC3KW_WH 61 | public const byte VAR_CONS_AC3KW_WH = 61; |  |  | COM_AddStreamedVariable(VAR_CONS_AC3KW_WH, 5000); |  | COM_AddStreamedVariable(VAR_CONS_AC3KW_WH, 1000); | cJSON_AddItemToObject(Uha, "VAR_CONS_AC3KW_WH", cJSON_CreateNumber(mVars[61]));
|  | 62 | 003E | VAR_CONS_AC5KW_WH |  |  | #define VAR_CONS_AC5KW_WH 62 | public const byte VAR_CONS_AC5KW_WH = 62; |  |  | COM_AddStreamedVariable(VAR_CONS_AC5KW_WH, 5000); |  | COM_AddStreamedVariable(VAR_CONS_AC5KW_WH, 1000); | cJSON_AddItemToObject(Uha, "VAR_CONS_AC5KW_WH", cJSON_CreateNumber(mVars[62]));
|  | 63 | 003F | VAR_CONS_FRIDGE_WH |  |  | #define VAR_CONS_FRIDGE_WH 63 | public const byte VAR_CONS_FRIDGE_WH = 63; |  |  | COM_AddStreamedVariable(VAR_CONS_FRIDGE_WH, 5000); |  | COM_AddStreamedVariable(VAR_CONS_FRIDGE_WH, 1000); | cJSON_AddItemToObject(Uha, "VAR_CONS_FRIDGE_WH", cJSON_CreateNumber(mVars[63]));
|  | 64 | 0040 | VAR_CONS_KITCHEN_WH |  |  | #define VAR_CONS_KITCHEN_WH 64 | public const byte VAR_CONS_KITCHEN_WH = 64; |  |  | COM_AddStreamedVariable(VAR_CONS_KITCHEN_WH, 5000); |  | COM_AddStreamedVariable(VAR_CONS_KITCHEN_WH, 1000); | cJSON_AddItemToObject(Uha, "VAR_CONS_KITCHEN_WH", cJSON_CreateNumber(mVars[64]));
|  | 65 | 0041 | VAR_CONS_WASCHMACHINE_WH |  |  | #define VAR_CONS_WASCHMACHINE_WH 65 | public const byte VAR_CONS_WASCHMACHINE_WH = 65; |  |  | COM_AddStreamedVariable(VAR_CONS_WASCHMACHINE_WH, 5000); |  | COM_AddStreamedVariable(VAR_CONS_WASCHMACHINE_WH, 1000); | cJSON_AddItemToObject(Uha, "VAR_CONS_WASCHMACHINE_WH", cJSON_CreateNumber(mVars[65]));
|  | 66 | 0042 | VAR_CONS_OTHER_WH |  |  | #define VAR_CONS_OTHER_WH 66 | public const byte VAR_CONS_OTHER_WH = 66; |  |  | COM_AddStreamedVariable(VAR_CONS_OTHER_WH, 5000); |  | COM_AddStreamedVariable(VAR_CONS_OTHER_WH, 1000); | cJSON_AddItemToObject(Uha, "VAR_CONS_OTHER_WH", cJSON_CreateNumber(mVars[66]));
|  | 67 | 0043 | VAR_CONS_TECHM_WH |  |  | #define VAR_CONS_TECHM_WH 67 | public const byte VAR_CONS_TECHM_WH = 67; |  |  | COM_AddStreamedVariable(VAR_CONS_TECHM_WH, 5000); |  | COM_AddStreamedVariable(VAR_CONS_TECHM_WH, 1000); | cJSON_AddItemToObject(Uha, "VAR_CONS_TECHM_WH", cJSON_CreateNumber(mVars[67]));
|  | 68 | 0044 | VAR_CONS_KITCHEN_A_WH |  |  | #define VAR_CONS_KITCHEN_A_WH 68 | public const byte VAR_CONS_KITCHEN_A_WH = 68; |  |  | COM_AddStreamedVariable(VAR_CONS_KITCHEN_A_WH, 5000);
|  | 69 | 0045 | VAR_CONS_KITCHEN_B_WH |  |  | #define VAR_CONS_KITCHEN_B_WH 69 | public const byte VAR_CONS_KITCHEN_B_WH = 69; |  |  | COM_AddStreamedVariable(VAR_CONS_KITCHEN_B_WH, 5000);
|  | 70 | 0046 | VAR_POW_AC300_W |  |  | #define VAR_POW_AC300_W 70 | public const byte VAR_POW_AC300_W = 70; |  |  | COM_AddStreamedVariable(VAR_POW_AC300_W, 5000); |  | COM_AddStreamedVariable(VAR_POW_AC300_W, 1000); | cJSON_AddItemToObject(Uha, "VAR_POW_AC300_W", cJSON_CreateNumber(mVars[70]));
|  | 71 | 0047 | VAR_POW_AC3KW_W |  |  | #define VAR_POW_AC3KW_W 71 | public const byte VAR_POW_AC3KW_W = 71; |  |  | COM_AddStreamedVariable(VAR_POW_AC3KW_W, 5000); |  | COM_AddStreamedVariable(VAR_POW_AC3KW_W, 1000); | cJSON_AddItemToObject(Uha, "VAR_POW_AC3KW_W", cJSON_CreateNumber(mVars[71]));
|  | 72 | 0048 | VAR_POW_AC5KW_W |  |  | #define VAR_POW_AC5KW_W 72 | public const byte VAR_POW_AC5KW_W = 72; |  |  | COM_AddStreamedVariable(VAR_POW_AC5KW_W, 5000); |  | COM_AddStreamedVariable(VAR_POW_AC5KW_W, 1000); | cJSON_AddItemToObject(Uha, "VAR_POW_AC5KW_W", cJSON_CreateNumber(mVars[72]));
|  | 73 | 0049 | VAR_POW_FRIDGE_W |  |  | #define VAR_POW_FRIDGE_W 73 | public const byte VAR_POW_FRIDGE_W = 73; |  |  | COM_AddStreamedVariable(VAR_POW_FRIDGE_W, 5000); |  | COM_AddStreamedVariable(VAR_POW_FRIDGE_W, 1000); | cJSON_AddItemToObject(Uha, "VAR_POW_FRIDGE_W", cJSON_CreateNumber(mVars[73]));
|  | 74 | 004A | VAR_POW_KITCHEN_W |  |  | #define VAR_POW_KITCHEN_W 74 | public const byte VAR_POW_KITCHEN_W = 74; |  |  | COM_AddStreamedVariable(VAR_POW_KITCHEN_W, 5000); |  | COM_AddStreamedVariable(VAR_POW_KITCHEN_W, 1000); | cJSON_AddItemToObject(Uha, "VAR_POW_KITCHEN_W", cJSON_CreateNumber(mVars[74]));
|  | 75 | 004B | VAR_POW_WASCHMACHINE_W |  |  | #define VAR_POW_WASCHMACHINE_W 75 | public const byte VAR_POW_WASCHMACHINE_W = 75; |  |  | COM_AddStreamedVariable(VAR_POW_WASCHMACHINE_W, 5000); |  | COM_AddStreamedVariable(VAR_POW_WASCHMACHINE_W, 1000); | cJSON_AddItemToObject(Uha, "VAR_POW_WASCHMACHINE_W", cJSON_CreateNumber(mVars[75]));
|  | 76 | 004C | VAR_POW_OTHER_W |  |  | #define VAR_POW_OTHER_W 76 | public const byte VAR_POW_OTHER_W = 76; |  |  | COM_AddStreamedVariable(VAR_POW_OTHER_W, 5000); |  | COM_AddStreamedVariable(VAR_POW_OTHER_W, 1000); | cJSON_AddItemToObject(Uha, "VAR_POW_OTHER_W", cJSON_CreateNumber(mVars[76]));
|  | 77 | 004D | VAR_POW_TECHM_W |  |  | #define VAR_POW_TECHM_W 77 | public const byte VAR_POW_TECHM_W = 77; |  |  | COM_AddStreamedVariable(VAR_POW_TECHM_W, 5000); |  | COM_AddStreamedVariable(VAR_POW_TECHM_W, 1000); | cJSON_AddItemToObject(Uha, "VAR_POW_TECHM_W", cJSON_CreateNumber(mVars[77]));
|  | 78 | 004E | VAR_POW_KITCHEN_A_W |  |  | #define VAR_POW_KITCHEN_A_W 78 | public const byte VAR_POW_KITCHEN_A_W = 78; |  |  | COM_AddStreamedVariable(VAR_POW_KITCHEN_A_W, 5000); |  | COM_AddStreamedVariable(VAR_POW_KITCHEN_A_W, 1000);
|  | 79 | 004F | VAR_POW_KITCHEN_B_W |  |  | #define VAR_POW_KITCHEN_B_W 79 | public const byte VAR_POW_KITCHEN_B_W = 79; |  |  | COM_AddStreamedVariable(VAR_POW_KITCHEN_B_W, 5000); |  | COM_AddStreamedVariable(VAR_POW_KITCHEN_B_W, 1000);
|  | 80 | 0050 | VAR_EL_HEATER_STATUS |  |  | #define VAR_EL_HEATER_STATUS 80 | public const byte VAR_EL_HEATER_STATUS = 80; |  |  | COM_AddStreamedVariable(VAR_EL_HEATER_STATUS, 5000); |  | COM_AddStreamedVariable(VAR_EL_HEATER_STATUS, 1000); | cJSON_AddItemToObject(Uha, "VAR_EL_HEATER_STATUS", cJSON_CreateNumber(mVars[80]));
|  | 81 | 0051 | VAR_EL_HEATER_POWER |  |  | #define VAR_EL_HEATER_POWER 81 | public const byte VAR_EL_HEATER_POWER = 81; |  |  | COM_AddStreamedVariable(VAR_EL_HEATER_POWER, 5000); |  | COM_AddStreamedVariable(VAR_EL_HEATER_POWER, 1000); | cJSON_AddItemToObject(Uha, "VAR_EL_HEATER_POWER", cJSON_CreateNumber(mVars[81]));
|  | 82 | 0052 | VAR_EL_HEATER_CURRENT |  |  | #define VAR_EL_HEATER_CURRENT 82 | public const byte VAR_EL_HEATER_CURRENT = 82; |  |  | COM_AddStreamedVariable(VAR_EL_HEATER_CURRENT, 5000); |  | COM_AddStreamedVariable(VAR_EL_HEATER_CURRENT, 1000); | cJSON_AddItemToObject(Uha, "VAR_EL_HEATER_CURRENT", cJSON_CreateNumber(mVars[82]));
|  | 83 | 0053 | VAR_EL_HEATER_CONS |  |  | #define VAR_EL_HEATER_CONS 83 | public const byte VAR_EL_HEATER_CONS = 83; |  |  | COM_AddStreamedVariable(VAR_EL_HEATER_CONS, 5000); |  | COM_AddStreamedVariable(VAR_EL_HEATER_CONS, 1000); | cJSON_AddItemToObject(Uha, "VAR_EL_HEATER_CONS", cJSON_CreateNumber(mVars[83]));
|  | 84 | 0054 |  |  |  | #define 84 | public const byte = 84; |  |  | COM_AddStreamedVariable(, 5000); |  | COM_AddStreamedVariable(, 1000);
|  | 85 | 0055 | VAR_HEAT_TOTAL_WH |  |  | #define VAR_HEAT_TOTAL_WH 85 | public const byte VAR_HEAT_TOTAL_WH = 85; |  |  | COM_AddStreamedVariable(VAR_HEAT_TOTAL_WH, 5000); |  | COM_AddStreamedVariable(VAR_HEAT_TOTAL_WH, 1000); | cJSON_AddItemToObject(Uha, "VAR_HEAT_TOTAL_WH", cJSON_CreateNumber(mVars[85]));
|  | 86 | 0056 | VAR_HEAT_HEATING_WH |  |  | #define VAR_HEAT_HEATING_WH 86 | public const byte VAR_HEAT_HEATING_WH = 86; |  |  | COM_AddStreamedVariable(VAR_HEAT_HEATING_WH, 5000); |  | COM_AddStreamedVariable(VAR_HEAT_HEATING_WH, 1000); | cJSON_AddItemToObject(Uha, "VAR_HEAT_HEATING_WH", cJSON_CreateNumber(mVars[86]));
|  | 87 | 0057 |  |  |  | #define 87 | public const byte = 87; |  |  | COM_AddStreamedVariable(, 5000); |  | COM_AddStreamedVariable(, 1000);
|  | 88 | 0058 |  |  |  | #define 88 | public const byte = 88; |  |  | COM_AddStreamedVariable(, 5000); |  | COM_AddStreamedVariable(, 1000);
|  | 89 | 0059 |  |  |  | #define 89 | public const byte = 89; |  |  | COM_AddStreamedVariable(, 5000); |  | COM_AddStreamedVariable(, 1000);
|  | 90 | 005A | VAR_FLOW_COLD |  |  | #define VAR_FLOW_COLD 90 | public const byte VAR_FLOW_COLD = 90; |  |  | COM_AddStreamedVariable(VAR_FLOW_COLD, 5000); |  | COM_AddStreamedVariable(VAR_FLOW_COLD, 1000); | cJSON_AddItemToObject(Uha, "VAR_FLOW_COLD", cJSON_CreateNumber(mVars[90]));
|  | 91 | 005B | VAR_FLOW_HOT |  |  | #define VAR_FLOW_HOT 91 | public const byte VAR_FLOW_HOT = 91; |  |  | COM_AddStreamedVariable(VAR_FLOW_HOT, 5000); |  | COM_AddStreamedVariable(VAR_FLOW_HOT, 1000); | cJSON_AddItemToObject(Uha, "VAR_FLOW_HOT", cJSON_CreateNumber(mVars[91]));
|  | 92 | 005C | VAR_CONS_COLD |  |  | #define VAR_CONS_COLD 92 | public const byte VAR_CONS_COLD = 92; |  |  | COM_AddStreamedVariable(VAR_CONS_COLD, 5000); |  | COM_AddStreamedVariable(VAR_CONS_COLD, 1000); | cJSON_AddItemToObject(Uha, "VAR_CONS_COLD", cJSON_CreateNumber(mVars[92]));
|  | 93 | 005D | VAR_CONS_HOT |  |  | #define VAR_CONS_HOT 93 | public const byte VAR_CONS_HOT = 93; |  |  | COM_AddStreamedVariable(VAR_CONS_HOT, 5000); |  | COM_AddStreamedVariable(VAR_CONS_HOT, 1000); | cJSON_AddItemToObject(Uha, "VAR_CONS_HOT", cJSON_CreateNumber(mVars[93]));
|  | 94 | 005E |  |  |  | #define 94 | public const byte = 94; |  |  | COM_AddStreamedVariable(, 5000); |  | COM_AddStreamedVariable(, 1000);
|  | 95 | 005F |  |  |  | #define 95 | public const byte = 95; |  |  | COM_AddStreamedVariable(, 5000); |  | COM_AddStreamedVariable(, 1000);
|  | 96 | 0060 |  |  |  | #define 96 | public const byte = 96; |  |  | COM_AddStreamedVariable(, 5000); |  | COM_AddStreamedVariable(, 1000);
|  | 97 | 0061 |  |  |  | #define 97 | public const byte = 97; |  |  | COM_AddStreamedVariable(, 5000); |  | COM_AddStreamedVariable(, 1000);
|  | 98 | 0062 | VAR_BOILER_POWER |  |  | #define VAR_BOILER_POWER 98 | public const byte VAR_BOILER_POWER = 98; |  |  | COM_AddStreamedVariable(VAR_BOILER_POWER, 5000); |  | COM_AddStreamedVariable(VAR_BOILER_POWER, 1000); | cJSON_AddItemToObject(Uha, "VAR_BOILER_POWER", cJSON_CreateNumber(mVars[98]));
|  | 99 | 0063 | VAR_BOILER_HEAT |  |  | #define VAR_BOILER_HEAT 99 | public const byte VAR_BOILER_HEAT = 99; |  |  | COM_AddStreamedVariable(VAR_BOILER_HEAT, 5000); |  | COM_AddStreamedVariable(VAR_BOILER_HEAT, 1000); | cJSON_AddItemToObject(Uha, "VAR_BOILER_HEAT", cJSON_CreateNumber(mVars[99]));
| TEMPERATURES | 100 | 0064 | VAR_TEMP_BOILER | T303 | 1 | #define VAR_TEMP_BOILER 100 | public const byte VAR_TEMP_BOILER = 100; |  | TEMP_AssignSensor(T303, VAR_TEMP_BOILER, 1); | COM_AddStreamedVariable(VAR_TEMP_BOILER, 5000); |  | COM_AddStreamedVariable(VAR_TEMP_BOILER, 1000); | cJSON_AddItemToObject(Uha, "VAR_TEMP_BOILER", cJSON_CreateNumber(mVars[100]));
|  | 101 | 0065 | VAR_TEMP_BOILER_IN | T110 | 1 | #define VAR_TEMP_BOILER_IN 101 | public const byte VAR_TEMP_BOILER_IN = 101; |  | TEMP_AssignSensor(T110, VAR_TEMP_BOILER_IN, 1); | COM_AddStreamedVariable(VAR_TEMP_BOILER_IN, 5000); |  | COM_AddStreamedVariable(VAR_TEMP_BOILER_IN, 1000); | cJSON_AddItemToObject(Uha, "VAR_TEMP_BOILER_IN", cJSON_CreateNumber(mVars[101]));
|  | 102 | 0066 | VAR_TEMP_BOILER_OUT | T107 | 1 | #define VAR_TEMP_BOILER_OUT 102 | public const byte VAR_TEMP_BOILER_OUT = 102; |  | TEMP_AssignSensor(T107, VAR_TEMP_BOILER_OUT, 1); | COM_AddStreamedVariable(VAR_TEMP_BOILER_OUT, 5000); |  | COM_AddStreamedVariable(VAR_TEMP_BOILER_OUT, 1000); | cJSON_AddItemToObject(Uha, "VAR_TEMP_BOILER_OUT", cJSON_CreateNumber(mVars[102]));
|  | 103 | 0067 | VAR_TEMP_TANK_IN_H | T108 | 0 | #define VAR_TEMP_TANK_IN_H 103 | public const byte VAR_TEMP_TANK_IN_H = 103; |  | TEMP_AssignSensor(T108, VAR_TEMP_TANK_IN_H, 0); | COM_AddStreamedVariable(VAR_TEMP_TANK_IN_H, 5000); |  | COM_AddStreamedVariable(VAR_TEMP_TANK_IN_H, 1000); | cJSON_AddItemToObject(Uha, "VAR_TEMP_TANK_IN_H", cJSON_CreateNumber(mVars[103]));
|  | 104 | 0068 | VAR_TEMP_TANK_OUT_H | T109 | 0 | #define VAR_TEMP_TANK_OUT_H 104 | public const byte VAR_TEMP_TANK_OUT_H = 104; |  | TEMP_AssignSensor(T109, VAR_TEMP_TANK_OUT_H, 0); | COM_AddStreamedVariable(VAR_TEMP_TANK_OUT_H, 5000); |  | COM_AddStreamedVariable(VAR_TEMP_TANK_OUT_H, 1000); | cJSON_AddItemToObject(Uha, "VAR_TEMP_TANK_OUT_H", cJSON_CreateNumber(mVars[104]));
|  | 105 | 0069 | VAR_TEMP_TANK_1 | T301 | 0 | #define VAR_TEMP_TANK_1 105 | public const byte VAR_TEMP_TANK_1 = 105; |  | TEMP_AssignSensor(T301, VAR_TEMP_TANK_1, 0); | COM_AddStreamedVariable(VAR_TEMP_TANK_1, 5000); |  | COM_AddStreamedVariable(VAR_TEMP_TANK_1, 1000); | cJSON_AddItemToObject(Uha, "VAR_TEMP_TANK_1", cJSON_CreateNumber(mVars[105]));
|  | 106 | 006A | VAR_TEMP_TANK_2 | T302 | 0 | #define VAR_TEMP_TANK_2 106 | public const byte VAR_TEMP_TANK_2 = 106; |  | TEMP_AssignSensor(T302, VAR_TEMP_TANK_2, 0); | COM_AddStreamedVariable(VAR_TEMP_TANK_2, 5000); |  | COM_AddStreamedVariable(VAR_TEMP_TANK_2, 1000); | cJSON_AddItemToObject(Uha, "VAR_TEMP_TANK_2", cJSON_CreateNumber(mVars[106]));
|  | 107 | 006B | VAR_TEMP_TANK_3 | T103 | 0 | #define VAR_TEMP_TANK_3 107 | public const byte VAR_TEMP_TANK_3 = 107; |  | TEMP_AssignSensor(T103, VAR_TEMP_TANK_3, 0); | COM_AddStreamedVariable(VAR_TEMP_TANK_3, 5000); |  | COM_AddStreamedVariable(VAR_TEMP_TANK_3, 1000); | cJSON_AddItemToObject(Uha, "VAR_TEMP_TANK_3", cJSON_CreateNumber(mVars[107]));
|  | 108 | 006C | VAR_TEMP_TANK_4 | T104 | 0 | #define VAR_TEMP_TANK_4 108 | public const byte VAR_TEMP_TANK_4 = 108; |  | TEMP_AssignSensor(T104, VAR_TEMP_TANK_4, 0); | COM_AddStreamedVariable(VAR_TEMP_TANK_4, 5000); |  | COM_AddStreamedVariable(VAR_TEMP_TANK_4, 1000); | cJSON_AddItemToObject(Uha, "VAR_TEMP_TANK_4", cJSON_CreateNumber(mVars[108]));
|  | 109 | 006D | VAR_TEMP_TANK_5 | T105 | 0 | #define VAR_TEMP_TANK_5 109 | public const byte VAR_TEMP_TANK_5 = 109; |  | TEMP_AssignSensor(T105, VAR_TEMP_TANK_5, 0); | COM_AddStreamedVariable(VAR_TEMP_TANK_5, 5000); |  | COM_AddStreamedVariable(VAR_TEMP_TANK_5, 1000); | cJSON_AddItemToObject(Uha, "VAR_TEMP_TANK_5", cJSON_CreateNumber(mVars[109]));
|  | 110 | 006E | VAR_TEMP_TANK_6 | T306 | 0 | #define VAR_TEMP_TANK_6 110 | public const byte VAR_TEMP_TANK_6 = 110; |  | TEMP_AssignSensor(T306, VAR_TEMP_TANK_6, 0); | COM_AddStreamedVariable(VAR_TEMP_TANK_6, 5000); |  | COM_AddStreamedVariable(VAR_TEMP_TANK_6, 1000); | cJSON_AddItemToObject(Uha, "VAR_TEMP_TANK_6", cJSON_CreateNumber(mVars[110]));
|  | 111 | 006F | VAR_TEMP_WALL_IN | T2 | 1 | #define VAR_TEMP_WALL_IN 111 | public const byte VAR_TEMP_WALL_IN = 111; |  | TEMP_AssignSensor(T2, VAR_TEMP_WALL_IN, 1); | COM_AddStreamedVariable(VAR_TEMP_WALL_IN, 5000); |  | COM_AddStreamedVariable(VAR_TEMP_WALL_IN, 1000); | cJSON_AddItemToObject(Uha, "VAR_TEMP_WALL_IN", cJSON_CreateNumber(mVars[111]));
|  | 112 | 0070 | VAR_TEMP_WALL_OUT | T3 | 1 | #define VAR_TEMP_WALL_OUT 112 | public const byte VAR_TEMP_WALL_OUT = 112; |  | TEMP_AssignSensor(T3, VAR_TEMP_WALL_OUT, 1); | COM_AddStreamedVariable(VAR_TEMP_WALL_OUT, 5000); |  | COM_AddStreamedVariable(VAR_TEMP_WALL_OUT, 1000); | cJSON_AddItemToObject(Uha, "VAR_TEMP_WALL_OUT", cJSON_CreateNumber(mVars[112]));
|  | 113 | 0071 | VAR_TEMP_BOILER_EXHAUST |  | PTC | #define VAR_TEMP_BOILER_EXHAUST 113 | public const byte VAR_TEMP_BOILER_EXHAUST = 113; |  | TEMP_AssignSensor(, VAR_TEMP_BOILER_EXHAUST, PTC); | COM_AddStreamedVariable(VAR_TEMP_BOILER_EXHAUST, 5000); |  | COM_AddStreamedVariable(VAR_TEMP_BOILER_EXHAUST, 1000); | cJSON_AddItemToObject(Uha, "VAR_TEMP_BOILER_EXHAUST", cJSON_CreateNumber(mVars[113]));
|  | 114 | 0072 | VAR_TEMP_RAD_H | T101 | 1 | #define VAR_TEMP_RAD_H 114 | public const byte VAR_TEMP_RAD_H = 114; |  | TEMP_AssignSensor(T101, VAR_TEMP_RAD_H, 1); | COM_AddStreamedVariable(VAR_TEMP_RAD_H, 5000); |  | COM_AddStreamedVariable(VAR_TEMP_RAD_H, 1000); | cJSON_AddItemToObject(Uha, "VAR_TEMP_RAD_H", cJSON_CreateNumber(mVars[114]));
|  | 115 | 0073 | VAR_TEMP_RAD_C | T106 | 1 | #define VAR_TEMP_RAD_C 115 | public const byte VAR_TEMP_RAD_C = 115; |  | TEMP_AssignSensor(T106, VAR_TEMP_RAD_C, 1); | COM_AddStreamedVariable(VAR_TEMP_RAD_C, 5000); |  | COM_AddStreamedVariable(VAR_TEMP_RAD_C, 1000); | cJSON_AddItemToObject(Uha, "VAR_TEMP_RAD_C", cJSON_CreateNumber(mVars[115]));
|  | 116 | 0074 | VAR_TEMP_TANK_IN_C | T102 | 1 | #define VAR_TEMP_TANK_IN_C 116 | public const byte VAR_TEMP_TANK_IN_C = 116; |  | TEMP_AssignSensor(T102, VAR_TEMP_TANK_IN_C, 1); | COM_AddStreamedVariable(VAR_TEMP_TANK_IN_C, 5000); |  | COM_AddStreamedVariable(VAR_TEMP_TANK_IN_C, 1000); | cJSON_AddItemToObject(Uha, "VAR_TEMP_TANK_IN_C", cJSON_CreateNumber(mVars[116]));
|  | 117 | 0075 | VAR_TEMP_TANK_OUT_C | T8 | 1 | #define VAR_TEMP_TANK_OUT_C 117 | public const byte VAR_TEMP_TANK_OUT_C = 117; |  | TEMP_AssignSensor(T8, VAR_TEMP_TANK_OUT_C, 1); | COM_AddStreamedVariable(VAR_TEMP_TANK_OUT_C, 5000); |  | COM_AddStreamedVariable(VAR_TEMP_TANK_OUT_C, 1000); | cJSON_AddItemToObject(Uha, "VAR_TEMP_TANK_OUT_C", cJSON_CreateNumber(mVars[117]));
|  | 118 | 0076 | [7 empty] | COM_AddStreamedVariable(, 5000); |  | COM_AddStreamedVariable(, 1000); | cJSON_AddItemToObject(Uha, "", cJSON_CreateNumber(mVars[118]));
|  | 119 | 0077 | [7 empty] | COM_AddStreamedVariable(, 5000); |  | COM_AddStreamedVariable(, 1000); | cJSON_AddItemToObject(Uha, "", cJSON_CreateNumber(mVars[119]));
|  | 120 | 0078 | VAR_TEMP_TECHM_BOARD | T_TECHM |  | #define VAR_TEMP_TECHM_BOARD 120 | public const byte VAR_TEMP_TECHM_BOARD = 120; |  | TEMP_AssignSensor(T_TECHM, VAR_TEMP_TECHM_BOARD, ); | COM_AddStreamedVariable(VAR_TEMP_TECHM_BOARD, 5000); |  | COM_AddStreamedVariable(VAR_TEMP_TECHM_BOARD, 1000); | cJSON_AddItemToObject(Uha, "VAR_TEMP_TECHM_BOARD", cJSON_CreateNumber(mVars[120]));
|  | 121 | 0079 | VAR_TEMP_IOBOARD_D | T_IOBOARD_D | 0 | #define VAR_TEMP_IOBOARD_D 121 | public const byte VAR_TEMP_IOBOARD_D = 121; |  | TEMP_AssignSensor(T_IOBOARD_D, VAR_TEMP_IOBOARD_D, 0); | COM_AddStreamedVariable(VAR_TEMP_IOBOARD_D, 5000); |  | COM_AddStreamedVariable(VAR_TEMP_IOBOARD_D, 1000); | cJSON_AddItemToObject(Uha, "VAR_TEMP_IOBOARD_D", cJSON_CreateNumber(mVars[121]));
|  | 122 | 007A | VAR_TEMP_IOBOARD_U | T_IOBOARD_U | 0 | #define VAR_TEMP_IOBOARD_U 122 | public const byte VAR_TEMP_IOBOARD_U = 122; |  | TEMP_AssignSensor(T_IOBOARD_U, VAR_TEMP_IOBOARD_U, 0); | COM_AddStreamedVariable(VAR_TEMP_IOBOARD_U, 5000); |  | COM_AddStreamedVariable(VAR_TEMP_IOBOARD_U, 1000); | cJSON_AddItemToObject(Uha, "VAR_TEMP_IOBOARD_U", cJSON_CreateNumber(mVars[122]));
|  | 123 | 007B | VAR_TEMP_ELECON_BOARD | T_ELECON | 0 | #define VAR_TEMP_ELECON_BOARD 123 | public const byte VAR_TEMP_ELECON_BOARD = 123; |  | TEMP_AssignSensor(T_ELECON, VAR_TEMP_ELECON_BOARD, 0); | COM_AddStreamedVariable(VAR_TEMP_ELECON_BOARD, 5000); |  | COM_AddStreamedVariable(VAR_TEMP_ELECON_BOARD, 1000); | cJSON_AddItemToObject(Uha, "VAR_TEMP_ELECON_BOARD", cJSON_CreateNumber(mVars[123]));
|  | 124 | 007C | VAR_TEMP_DOWNSTAIRS | T9 | 0 | #define VAR_TEMP_DOWNSTAIRS 124 | public const byte VAR_TEMP_DOWNSTAIRS = 124; |  | TEMP_AssignSensor(T9, VAR_TEMP_DOWNSTAIRS, 0); | COM_AddStreamedVariable(VAR_TEMP_DOWNSTAIRS, 5000); |  | COM_AddStreamedVariable(VAR_TEMP_DOWNSTAIRS, 1000); | cJSON_AddItemToObject(Uha, "VAR_TEMP_DOWNSTAIRS", cJSON_CreateNumber(mVars[124]));
|  | 125 | 007D | VAR_TEMP_OFFICE | T7 | 0 | #define VAR_TEMP_OFFICE 125 | public const byte VAR_TEMP_OFFICE = 125; |  | TEMP_AssignSensor(T7, VAR_TEMP_OFFICE, 0); | COM_AddStreamedVariable(VAR_TEMP_OFFICE, 5000); |  | COM_AddStreamedVariable(VAR_TEMP_OFFICE, 1000); | cJSON_AddItemToObject(Uha, "VAR_TEMP_OFFICE", cJSON_CreateNumber(mVars[125]));
|  | 126 | 007E | VAR_TEMP_KIDROOM | T310 | 0 | #define VAR_TEMP_KIDROOM 126 | public const byte VAR_TEMP_KIDROOM = 126; |  | TEMP_AssignSensor(T310, VAR_TEMP_KIDROOM, 0); | COM_AddStreamedVariable(VAR_TEMP_KIDROOM, 5000); |  | COM_AddStreamedVariable(VAR_TEMP_KIDROOM, 1000); | cJSON_AddItemToObject(Uha, "VAR_TEMP_KIDROOM", cJSON_CreateNumber(mVars[126]));
|  | 127 | 007F | VAR_TEMP_OUTSIDE | T304 | 0 | #define VAR_TEMP_OUTSIDE 127 | public const byte VAR_TEMP_OUTSIDE = 127; |  | TEMP_AssignSensor(T304, VAR_TEMP_OUTSIDE, 0); | COM_AddStreamedVariable(VAR_TEMP_OUTSIDE, 5000); |  | COM_AddStreamedVariable(VAR_TEMP_OUTSIDE, 1000); | cJSON_AddItemToObject(Uha, "VAR_TEMP_OUTSIDE", cJSON_CreateNumber(mVars[127]));
|  | 128 | 0080 | VAR_TEMP_RECU_FC |  |  | #define VAR_TEMP_RECU_FC 128 | public const byte VAR_TEMP_RECU_FC = 128; |  |  | COM_AddStreamedVariable(VAR_TEMP_RECU_FC, 5000); |  | COM_AddStreamedVariable(VAR_TEMP_RECU_FC, 1000); | cJSON_AddItemToObject(Uha, "VAR_TEMP_RECU_FC", cJSON_CreateNumber(mVars[128]));
|  | 129 | 0081 | VAR_TEMP_RECU_FH |  |  | #define VAR_TEMP_RECU_FH 129 | public const byte VAR_TEMP_RECU_FH = 129; |  |  | COM_AddStreamedVariable(VAR_TEMP_RECU_FH, 5000); |  | COM_AddStreamedVariable(VAR_TEMP_RECU_FH, 1000); | cJSON_AddItemToObject(Uha, "VAR_TEMP_RECU_FH", cJSON_CreateNumber(mVars[129]));
|  | 130 | 0082 | VAR_TEMP_RECU_WH | T309 |  | #define VAR_TEMP_RECU_WH 130 | public const byte VAR_TEMP_RECU_WH = 130; |  |  | COM_AddStreamedVariable(VAR_TEMP_RECU_WH, 5000); |  | COM_AddStreamedVariable(VAR_TEMP_RECU_WH, 1000); | cJSON_AddItemToObject(Uha, "VAR_TEMP_RECU_WH", cJSON_CreateNumber(mVars[130]));
|  | 131 | 0083 | VAR_TEMP_RECU_WC | T305 |  | #define VAR_TEMP_RECU_WC 131 | public const byte VAR_TEMP_RECU_WC = 131; |  |  | COM_AddStreamedVariable(VAR_TEMP_RECU_WC, 5000); |  | COM_AddStreamedVariable(VAR_TEMP_RECU_WC, 1000); | cJSON_AddItemToObject(Uha, "VAR_TEMP_RECU_WC", cJSON_CreateNumber(mVars[131]));
|  | 132 | 0084 | VAR_RH_RECU_FH |  |  | #define VAR_RH_RECU_FH 132 | public const byte VAR_RH_RECU_FH = 132; |  |  | COM_AddStreamedVariable(VAR_RH_RECU_FH, 5000); |  | COM_AddStreamedVariable(VAR_RH_RECU_FH, 1000); | cJSON_AddItemToObject(Uha, "VAR_RH_RECU_FH", cJSON_CreateNumber(mVars[132]));
|  | 133 | 0085 | VAR_RH_RECU_WH |  |  | #define VAR_RH_RECU_WH 133 | public const byte VAR_RH_RECU_WH = 133; |  |  | COM_AddStreamedVariable(VAR_RH_RECU_WH, 5000); |  | COM_AddStreamedVariable(VAR_RH_RECU_WH, 1000); | cJSON_AddItemToObject(Uha, "VAR_RH_RECU_WH", cJSON_CreateNumber(mVars[133]));
|  | 134 | 0086 | [7 empty] | COM_AddStreamedVariable(, 5000);
|  | 135 | 0087 | [7 empty] | COM_AddStreamedVariable(, 5000);
|  | 136 | 0088 | [7 empty] | COM_AddStreamedVariable(, 5000);
|  | 137 | 0089 | VAR_CO2_RECU |  |  | #define VAR_CO2_RECU 137 | public const byte VAR_CO2_RECU = 137; |  |  | COM_AddStreamedVariable(VAR_CO2_RECU, 5000); |  | COM_AddStreamedVariable(VAR_CO2_RECU, 1000); | cJSON_AddItemToObject(Uha, "VAR_CO2_RECU", cJSON_CreateNumber(mVars[137]));
|  | 138 | 008A | VAR_DP_RECU_F |  |  | #define VAR_DP_RECU_F 138 | public const byte VAR_DP_RECU_F = 138; |  |  | COM_AddStreamedVariable(VAR_DP_RECU_F, 5000); |  | COM_AddStreamedVariable(VAR_DP_RECU_F, 1000); | cJSON_AddItemToObject(Uha, "VAR_DP_RECU_F", cJSON_CreateNumber(mVars[138]));
|  | 139 | 008B | VAR_DP_RECU_W |  |  | #define VAR_DP_RECU_W 139 | public const byte VAR_DP_RECU_W = 139; |  |  | COM_AddStreamedVariable(VAR_DP_RECU_W, 5000); |  | COM_AddStreamedVariable(VAR_DP_RECU_W, 1000); | cJSON_AddItemToObject(Uha, "VAR_DP_RECU_W", cJSON_CreateNumber(mVars[139]));
|  | 140 | 008C | VAR_RECU_FAN_F |  |  | #define VAR_RECU_FAN_F 140 | public const byte VAR_RECU_FAN_F = 140; |  |  | COM_AddStreamedVariable(VAR_RECU_FAN_F, 5000); |  | COM_AddStreamedVariable(VAR_RECU_FAN_F, 1000); | cJSON_AddItemToObject(Uha, "VAR_RECU_FAN_F", cJSON_CreateNumber(mVars[140]));
|  | 141 | 008D | VAR_RECU_FAN_W |  |  | #define VAR_RECU_FAN_W 141 | public const byte VAR_RECU_FAN_W = 141; |  |  | COM_AddStreamedVariable(VAR_RECU_FAN_W, 5000); |  | COM_AddStreamedVariable(VAR_RECU_FAN_W, 1000); | cJSON_AddItemToObject(Uha, "VAR_RECU_FAN_W", cJSON_CreateNumber(mVars[141]));
|  | 142 | 008E | VAR_CURR_RECU_A |  |  | #define VAR_CURR_RECU_A 142 | public const byte VAR_CURR_RECU_A = 142; |  |  | COM_AddStreamedVariable(VAR_CURR_RECU_A, 5000); |  | COM_AddStreamedVariable(VAR_CURR_RECU_A, 1000); | cJSON_AddItemToObject(Uha, "VAR_CURR_RECU_A", cJSON_CreateNumber(mVars[142]));
|  | 143 | 008F |  |  |  | #define 143 | public const byte = 143; |  |  | COM_AddStreamedVariable(, 5000); |  | COM_AddStreamedVariable(, 1000); | cJSON_AddItemToObject(Uha, "", cJSON_CreateNumber(mVars[143]));
|  | 144 | 0090 | VAR_TEMP_DILNA | T116 |  | #define VAR_TEMP_DILNA 144 | public const byte VAR_TEMP_DILNA = 144; |  |  | COM_AddStreamedVariable(VAR_TEMP_DILNA, 5000); |  | COM_AddStreamedVariable(VAR_TEMP_DILNA, 1000); | cJSON_AddItemToObject(Uha, "VAR_TEMP_DILNA", cJSON_CreateNumber(mVars[144]));
|  | 145 | 0091 | VAR_TEMP_AKUPACK1 | T114 |  | #define VAR_TEMP_AKUPACK1 145 | public const byte VAR_TEMP_AKUPACK1 = 145; |  |  | COM_AddStreamedVariable(VAR_TEMP_AKUPACK1, 5000); |  | COM_AddStreamedVariable(VAR_TEMP_AKUPACK1, 1000); | cJSON_AddItemToObject(Uha, "VAR_TEMP_AKUPACK1", cJSON_CreateNumber(mVars[145]));
|  | 146 | 0092 | VAR_TEMP_BOARD_ELECON_D | T_ELECON_D |  | #define VAR_TEMP_BOARD_ELECON_D 146 | public const byte VAR_TEMP_BOARD_ELECON_D = 146; |  |  | COM_AddStreamedVariable(VAR_TEMP_BOARD_ELECON_D, 5000); |  | COM_AddStreamedVariable(VAR_TEMP_BOARD_ELECON_D, 1000); | cJSON_AddItemToObject(Uha, "VAR_TEMP_BOARD_ELECON_D", cJSON_CreateNumber(mVars[146]));
|  | 147 | 0093 |  |  |  | #define 147 | public const byte = 147; |  |  | COM_AddStreamedVariable(, 5000); |  | COM_AddStreamedVariable(, 1000); | cJSON_AddItemToObject(Uha, "", cJSON_CreateNumber(mVars[147]));
|  | 148 | 0094 |  |  |  | #define 148 | public const byte = 148; |  |  | COM_AddStreamedVariable(, 5000); |  | COM_AddStreamedVariable(, 1000); | cJSON_AddItemToObject(Uha, "", cJSON_CreateNumber(mVars[148]));
|  | 149 | 0095 |  |  |  | #define 149 | public const byte = 149; |  |  | COM_AddStreamedVariable(, 5000); |  | COM_AddStreamedVariable(, 1000); | cJSON_AddItemToObject(Uha, "", cJSON_CreateNumber(mVars[149]));
|  | 150 | 0096 |  |  |  | #define 150 | public const byte = 150; |  |  | COM_AddStreamedVariable(, 5000); |  | COM_AddStreamedVariable(, 1000); | cJSON_AddItemToObject(Uha, "", cJSON_CreateNumber(mVars[150]));
|  | 151 | 0097 |  |  |  | #define 151 | public const byte = 151; |  |  | COM_AddStreamedVariable(, 5000); |  | COM_AddStreamedVariable(, 1000); | cJSON_AddItemToObject(Uha, "", cJSON_CreateNumber(mVars[151]));
|  | 152 | 0098 |  |  |  | #define 152 | public const byte = 152; |  |  | COM_AddStreamedVariable(, 5000); |  | COM_AddStreamedVariable(, 1000); | cJSON_AddItemToObject(Uha, "", cJSON_CreateNumber(mVars[152]));
|  | 153 | 0099 |  |  |  | #define 153 | public const byte = 153; |  |  | COM_AddStreamedVariable(, 5000); |  | COM_AddStreamedVariable(, 1000); | cJSON_AddItemToObject(Uha, "", cJSON_CreateNumber(mVars[153]));
|  | 154 | 009A |  |  |  | #define 154 | public const byte = 154; |  |  | COM_AddStreamedVariable(, 5000); |  | COM_AddStreamedVariable(, 1000); | cJSON_AddItemToObject(Uha, "", cJSON_CreateNumber(mVars[154]));
|  | 155 | 009B |  |  |  | #define 155 | public const byte = 155; |  |  | COM_AddStreamedVariable(, 5000); |  | COM_AddStreamedVariable(, 1000); | cJSON_AddItemToObject(Uha, "", cJSON_CreateNumber(mVars[155]));
|  | 156 | 009C |  |  |  | #define 156 | public const byte = 156; |  |  | COM_AddStreamedVariable(, 5000); |  | COM_AddStreamedVariable(, 1000); | cJSON_AddItemToObject(Uha, "", cJSON_CreateNumber(mVars[156]));
|  | 157 | 009D |  |  |  | #define 157 | public const byte = 157; |  |  | COM_AddStreamedVariable(, 5000); |  | COM_AddStreamedVariable(, 1000); | cJSON_AddItemToObject(Uha, "", cJSON_CreateNumber(mVars[157]));
|  | 158 | 009E |  |  |  | #define 158 | public const byte = 158; |  |  | COM_AddStreamedVariable(, 5000); |  | COM_AddStreamedVariable(, 1000); | cJSON_AddItemToObject(Uha, "", cJSON_CreateNumber(mVars[158]));
|  | 159 | 009F |  |  |  | #define 159 | public const byte = 159; |  |  | COM_AddStreamedVariable(, 5000); |  | COM_AddStreamedVariable(, 1000); | cJSON_AddItemToObject(Uha, "", cJSON_CreateNumber(mVars[159]));
|  | 160 | 00A0 |  |  |  | #define 160 | public const byte = 160; |  |  | COM_AddStreamedVariable(, 5000); |  | COM_AddStreamedVariable(, 1000); | cJSON_AddItemToObject(Uha, "", cJSON_CreateNumber(mVars[160]));
|  | 161 | 00A1 | VAR_METEO_WIND_BURST |  |  | #define VAR_METEO_WIND_BURST 161 | public const byte VAR_METEO_WIND_BURST = 161; |  |  | COM_AddStreamedVariable(VAR_METEO_WIND_BURST, 5000); |  | COM_AddStreamedVariable(VAR_METEO_WIND_BURST, 1000); | cJSON_AddItemToObject(Uha, "VAR_METEO_WIND_BURST", cJSON_CreateNumber(mVars[161]));
|  | 162 | 00A2 | VAR_METEO_WIND_AVG |  |  | #define VAR_METEO_WIND_AVG 162 | public const byte VAR_METEO_WIND_AVG = 162; |  |  | COM_AddStreamedVariable(VAR_METEO_WIND_AVG, 5000); |  | COM_AddStreamedVariable(VAR_METEO_WIND_AVG, 1000); | cJSON_AddItemToObject(Uha, "VAR_METEO_WIND_AVG", cJSON_CreateNumber(mVars[162]));
|  | 163 | 00A3 | VAR_METEO_WIND_POW |  |  | #define VAR_METEO_WIND_POW 163 | public const byte VAR_METEO_WIND_POW = 163; |  |  | COM_AddStreamedVariable(VAR_METEO_WIND_POW, 5000); |  | COM_AddStreamedVariable(VAR_METEO_WIND_POW, 1000); | cJSON_AddItemToObject(Uha, "VAR_METEO_WIND_POW", cJSON_CreateNumber(mVars[163]));
|  | 164 | 00A4 | VAR_METEO_WIND_ENERGY |  |  | #define VAR_METEO_WIND_ENERGY 164 | public const byte VAR_METEO_WIND_ENERGY = 164; |  |  | COM_AddStreamedVariable(VAR_METEO_WIND_ENERGY, 5000); |  | COM_AddStreamedVariable(VAR_METEO_WIND_ENERGY, 1000); | cJSON_AddItemToObject(Uha, "VAR_METEO_WIND_ENERGY", cJSON_CreateNumber(mVars[164]));
|  | 165 | 00A5 |  |  |  | #define 165 | public const byte = 165; |  |  | COM_AddStreamedVariable(, 5000); |  | COM_AddStreamedVariable(, 1000); | cJSON_AddItemToObject(Uha, "", cJSON_CreateNumber(mVars[165]));
|  | 166 | 00A6 |  |  |  | #define 166 | public const byte = 166; |  |  | COM_AddStreamedVariable(, 5000); |  | COM_AddStreamedVariable(, 1000); | cJSON_AddItemToObject(Uha, "", cJSON_CreateNumber(mVars[166]));
|  | 167 | 00A7 |  |  |  | #define 167 | public const byte = 167; |  |  | COM_AddStreamedVariable(, 5000); |  | COM_AddStreamedVariable(, 1000); | cJSON_AddItemToObject(Uha, "", cJSON_CreateNumber(mVars[167]));
|  | 168 | 00A8 |  |  |  | #define 168 | public const byte = 168; |  |  | COM_AddStreamedVariable(, 5000); |  | COM_AddStreamedVariable(, 1000); | cJSON_AddItemToObject(Uha, "", cJSON_CreateNumber(mVars[168]));
|  | 169 | 00A9 |  |  |  | #define 169 | public const byte = 169; |  |  | COM_AddStreamedVariable(, 5000); |  | COM_AddStreamedVariable(, 1000); | cJSON_AddItemToObject(Uha, "", cJSON_CreateNumber(mVars[169]));
|  | 170 | 00AA |  |  |  | #define 170 | public const byte = 170; |  |  | COM_AddStreamedVariable(, 5000); |  | COM_AddStreamedVariable(, 1000); | cJSON_AddItemToObject(Uha, "", cJSON_CreateNumber(mVars[170]));
|  | 171 | 00AB |  |  |  | #define 171 | public const byte = 171; |  |  | COM_AddStreamedVariable(, 5000); |  | COM_AddStreamedVariable(, 1000); | cJSON_AddItemToObject(Uha, "", cJSON_CreateNumber(mVars[171]));
|  | 172 | 00AC |  |  |  | #define 172 | public const byte = 172; |  |  | COM_AddStreamedVariable(, 5000); |  | COM_AddStreamedVariable(, 1000); | cJSON_AddItemToObject(Uha, "", cJSON_CreateNumber(mVars[172]));
|  | 173 | 00AD |  |  |  | #define 173 | public const byte = 173; |  |  | COM_AddStreamedVariable(, 5000); |  | COM_AddStreamedVariable(, 1000); | cJSON_AddItemToObject(Uha, "", cJSON_CreateNumber(mVars[173]));
|  | 174 | 00AE |  |  |  | #define 174 | public const byte = 174; |  |  | COM_AddStreamedVariable(, 5000); |  | COM_AddStreamedVariable(, 1000); | cJSON_AddItemToObject(Uha, "", cJSON_CreateNumber(mVars[174]));
|  | 175 | 00AF |  |  |  | #define 175 | public const byte = 175; |  |  | COM_AddStreamedVariable(, 5000); |  | COM_AddStreamedVariable(, 1000); | cJSON_AddItemToObject(Uha, "", cJSON_CreateNumber(mVars[175]));
|  | 176 | 00B0 |  |  |  | #define 176 | public const byte = 176; |  |  | COM_AddStreamedVariable(, 5000); |  | COM_AddStreamedVariable(, 1000); | cJSON_AddItemToObject(Uha, "", cJSON_CreateNumber(mVars[176]));
|  | 177 | 00B1 |  |  |  | #define 177 | public const byte = 177; |  |  | COM_AddStreamedVariable(, 5000); |  | COM_AddStreamedVariable(, 1000); | cJSON_AddItemToObject(Uha, "", cJSON_CreateNumber(mVars[177]));
|  | 178 | 00B2 |  |  |  | #define 178 | public const byte = 178; |  |  | COM_AddStreamedVariable(, 5000); |  | COM_AddStreamedVariable(, 1000); | cJSON_AddItemToObject(Uha, "", cJSON_CreateNumber(mVars[178]));
|  | 179 | 00B3 |  |  |  | #define 179 | public const byte = 179; |  |  | COM_AddStreamedVariable(, 5000); |  | COM_AddStreamedVariable(, 1000); | cJSON_AddItemToObject(Uha, "", cJSON_CreateNumber(mVars[179]));
|  | 180 | 00B4 | VAR_BMS1_CELL1_MV |  |  | #define VAR_BMS1_CELL1_MV 180 | public const byte VAR_BMS1_CELL1_MV = 180; | 0 |  | COM_AddStreamedVariable(VAR_BMS1_CELL1_MV, 5000); | VAR_SetVariable(VAR_BMS1_CELL1_MV, Cells[0].Voltage_mV, validflag); |  | cJSON_AddItemToObject(Uha, "VAR_BMS1_CELL1_MV", cJSON_CreateNumber(mVars[180]));
|  | 181 | 00B5 | VAR_BMS1_CELL2_MV |  |  | #define VAR_BMS1_CELL2_MV 181 | public const byte VAR_BMS1_CELL2_MV = 181; | 1 |  | COM_AddStreamedVariable(VAR_BMS1_CELL2_MV, 5000); | VAR_SetVariable(VAR_BMS1_CELL2_MV, Cells[1].Voltage_mV, validflag); |  | cJSON_AddItemToObject(Uha, "VAR_BMS1_CELL2_MV", cJSON_CreateNumber(mVars[181]));
|  | 182 | 00B6 | VAR_BMS1_CELL3_MV |  |  | #define VAR_BMS1_CELL3_MV 182 | public const byte VAR_BMS1_CELL3_MV = 182; | 2 |  | COM_AddStreamedVariable(VAR_BMS1_CELL3_MV, 5000); | VAR_SetVariable(VAR_BMS1_CELL3_MV, Cells[2].Voltage_mV, validflag); |  | cJSON_AddItemToObject(Uha, "VAR_BMS1_CELL3_MV", cJSON_CreateNumber(mVars[182]));
|  | 183 | 00B7 | VAR_BMS1_CELL4_MV |  |  | #define VAR_BMS1_CELL4_MV 183 | public const byte VAR_BMS1_CELL4_MV = 183; | 3 |  | COM_AddStreamedVariable(VAR_BMS1_CELL4_MV, 5000); | VAR_SetVariable(VAR_BMS1_CELL4_MV, Cells[3].Voltage_mV, validflag); |  | cJSON_AddItemToObject(Uha, "VAR_BMS1_CELL4_MV", cJSON_CreateNumber(mVars[183]));
|  | 184 | 00B8 | VAR_BMS1_CELL5_MV |  |  | #define VAR_BMS1_CELL5_MV 184 | public const byte VAR_BMS1_CELL5_MV = 184; | 4 |  | COM_AddStreamedVariable(VAR_BMS1_CELL5_MV, 5000); | VAR_SetVariable(VAR_BMS1_CELL5_MV, Cells[4].Voltage_mV, validflag); |  | cJSON_AddItemToObject(Uha, "VAR_BMS1_CELL5_MV", cJSON_CreateNumber(mVars[184]));
|  | 185 | 00B9 | VAR_BMS1_CELL6_MV |  |  | #define VAR_BMS1_CELL6_MV 185 | public const byte VAR_BMS1_CELL6_MV = 185; | 5 |  | COM_AddStreamedVariable(VAR_BMS1_CELL6_MV, 5000); | VAR_SetVariable(VAR_BMS1_CELL6_MV, Cells[5].Voltage_mV, validflag); |  | cJSON_AddItemToObject(Uha, "VAR_BMS1_CELL6_MV", cJSON_CreateNumber(mVars[185]));
|  | 186 | 00BA | VAR_BMS1_CELL7_MV |  |  | #define VAR_BMS1_CELL7_MV 186 | public const byte VAR_BMS1_CELL7_MV = 186; | 6 |  | COM_AddStreamedVariable(VAR_BMS1_CELL7_MV, 5000); | VAR_SetVariable(VAR_BMS1_CELL7_MV, Cells[6].Voltage_mV, validflag); |  | cJSON_AddItemToObject(Uha, "VAR_BMS1_CELL7_MV", cJSON_CreateNumber(mVars[186]));
|  | 187 | 00BB | VAR_BMS1_CELL8_MV |  |  | #define VAR_BMS1_CELL8_MV 187 | public const byte VAR_BMS1_CELL8_MV = 187; | 7 |  | COM_AddStreamedVariable(VAR_BMS1_CELL8_MV, 5000); | VAR_SetVariable(VAR_BMS1_CELL8_MV, Cells[7].Voltage_mV, validflag); |  | cJSON_AddItemToObject(Uha, "VAR_BMS1_CELL8_MV", cJSON_CreateNumber(mVars[187]));
|  | 188 | 00BC | VAR_BMS1_CELL9_MV |  |  | #define VAR_BMS1_CELL9_MV 188 | public const byte VAR_BMS1_CELL9_MV = 188; | 8 |  | COM_AddStreamedVariable(VAR_BMS1_CELL9_MV, 5000); | VAR_SetVariable(VAR_BMS1_CELL9_MV, Cells[8].Voltage_mV, validflag); |  | cJSON_AddItemToObject(Uha, "VAR_BMS1_CELL9_MV", cJSON_CreateNumber(mVars[188]));
|  | 189 | 00BD | VAR_BMS1_CELL10_MV |  |  | #define VAR_BMS1_CELL10_MV 189 | public const byte VAR_BMS1_CELL10_MV = 189; | 9 |  | COM_AddStreamedVariable(VAR_BMS1_CELL10_MV, 5000); | VAR_SetVariable(VAR_BMS1_CELL10_MV, Cells[9].Voltage_mV, validflag); |  | cJSON_AddItemToObject(Uha, "VAR_BMS1_CELL10_MV", cJSON_CreateNumber(mVars[189]));
|  | 190 | 00BE | VAR_BMS1_CELL11_MV |  |  | #define VAR_BMS1_CELL11_MV 190 | public const byte VAR_BMS1_CELL11_MV = 190; | 10 |  | COM_AddStreamedVariable(VAR_BMS1_CELL11_MV, 5000); | VAR_SetVariable(VAR_BMS1_CELL11_MV, Cells[10].Voltage_mV, validflag); |  | cJSON_AddItemToObject(Uha, "VAR_BMS1_CELL11_MV", cJSON_CreateNumber(mVars[190]));
|  | 191 | 00BF | VAR_BMS1_CELL12_MV |  |  | #define VAR_BMS1_CELL12_MV 191 | public const byte VAR_BMS1_CELL12_MV = 191; | 11 |  | COM_AddStreamedVariable(VAR_BMS1_CELL12_MV, 5000); | VAR_SetVariable(VAR_BMS1_CELL12_MV, Cells[11].Voltage_mV, validflag); |  | cJSON_AddItemToObject(Uha, "VAR_BMS1_CELL12_MV", cJSON_CreateNumber(mVars[191]));
|  | 192 | 00C0 | VAR_BMS1_CELL13_MV |  |  | #define VAR_BMS1_CELL13_MV 192 | public const byte VAR_BMS1_CELL13_MV = 192; | 12 |  | COM_AddStreamedVariable(VAR_BMS1_CELL13_MV, 5000); | VAR_SetVariable(VAR_BMS1_CELL13_MV, Cells[12].Voltage_mV, validflag); |  | cJSON_AddItemToObject(Uha, "VAR_BMS1_CELL13_MV", cJSON_CreateNumber(mVars[192]));
|  | 193 | 00C1 | VAR_BMS1_CELL14_MV |  |  | #define VAR_BMS1_CELL14_MV 193 | public const byte VAR_BMS1_CELL14_MV = 193; | 13 |  | COM_AddStreamedVariable(VAR_BMS1_CELL14_MV, 5000); | VAR_SetVariable(VAR_BMS1_CELL14_MV, Cells[13].Voltage_mV, validflag); |  | cJSON_AddItemToObject(Uha, "VAR_BMS1_CELL14_MV", cJSON_CreateNumber(mVars[193]));
|  | 194 | 00C2 | VAR_BMS1_CELL15_MV |  |  | #define VAR_BMS1_CELL15_MV 194 | public const byte VAR_BMS1_CELL15_MV = 194; | 14 |  | COM_AddStreamedVariable(VAR_BMS1_CELL15_MV, 5000); | VAR_SetVariable(VAR_BMS1_CELL15_MV, Cells[14].Voltage_mV, validflag); |  | cJSON_AddItemToObject(Uha, "VAR_BMS1_CELL15_MV", cJSON_CreateNumber(mVars[194]));
|  | 195 | 00C3 | VAR_BMS1_CELL16_MV |  |  | #define VAR_BMS1_CELL16_MV 195 | public const byte VAR_BMS1_CELL16_MV = 195; | 15 |  | COM_AddStreamedVariable(VAR_BMS1_CELL16_MV, 5000); | VAR_SetVariable(VAR_BMS1_CELL16_MV, Cells[15].Voltage_mV, validflag); |  | cJSON_AddItemToObject(Uha, "VAR_BMS1_CELL16_MV", cJSON_CreateNumber(mVars[195]));
|  | 196 | 00C4 | VAR_BMS1_CELL1_C |  |  | #define VAR_BMS1_CELL1_C 196 | public const byte VAR_BMS1_CELL1_C = 196; | 0 |  | COM_AddStreamedVariable(VAR_BMS1_CELL1_C, 5000); | VAR_SetVariable(VAR_BMS1_CELL1_C, Cells[0].Temp_C, validflag); |  | cJSON_AddItemToObject(Uha, "VAR_BMS1_CELL1_C", cJSON_CreateNumber(mVars[196]));
|  | 197 | 00C5 | VAR_BMS1_CELL2_C |  |  | #define VAR_BMS1_CELL2_C 197 | public const byte VAR_BMS1_CELL2_C = 197; | 1 |  | COM_AddStreamedVariable(VAR_BMS1_CELL2_C, 5000); | VAR_SetVariable(VAR_BMS1_CELL2_C, Cells[1].Temp_C, validflag); |  | cJSON_AddItemToObject(Uha, "VAR_BMS1_CELL2_C", cJSON_CreateNumber(mVars[197]));
|  | 198 | 00C6 | VAR_BMS1_CELL3_C |  |  | #define VAR_BMS1_CELL3_C 198 | public const byte VAR_BMS1_CELL3_C = 198; | 2 |  | COM_AddStreamedVariable(VAR_BMS1_CELL3_C, 5000); | VAR_SetVariable(VAR_BMS1_CELL3_C, Cells[2].Temp_C, validflag); |  | cJSON_AddItemToObject(Uha, "VAR_BMS1_CELL3_C", cJSON_CreateNumber(mVars[198]));
|  | 199 | 00C7 | VAR_BMS1_CELL4_C |  |  | #define VAR_BMS1_CELL4_C 199 | public const byte VAR_BMS1_CELL4_C = 199; | 3 |  | COM_AddStreamedVariable(VAR_BMS1_CELL4_C, 5000); | VAR_SetVariable(VAR_BMS1_CELL4_C, Cells[3].Temp_C, validflag); |  | cJSON_AddItemToObject(Uha, "VAR_BMS1_CELL4_C", cJSON_CreateNumber(mVars[199]));
|  | 200 | 00C8 | VAR_BMS1_CELL5_C |  |  | #define VAR_BMS1_CELL5_C 200 | public const byte VAR_BMS1_CELL5_C = 200; | 4 |  | COM_AddStreamedVariable(VAR_BMS1_CELL5_C, 5000); | VAR_SetVariable(VAR_BMS1_CELL5_C, Cells[4].Temp_C, validflag); |  | cJSON_AddItemToObject(Uha, "VAR_BMS1_CELL5_C", cJSON_CreateNumber(mVars[200]));
|  | 201 | 00C9 | VAR_BMS1_CELL6_C |  |  | #define VAR_BMS1_CELL6_C 201 | public const byte VAR_BMS1_CELL6_C = 201; | 5 |  | COM_AddStreamedVariable(VAR_BMS1_CELL6_C, 5000); | VAR_SetVariable(VAR_BMS1_CELL6_C, Cells[5].Temp_C, validflag); |  | cJSON_AddItemToObject(Uha, "VAR_BMS1_CELL6_C", cJSON_CreateNumber(mVars[201]));
|  | 202 | 00CA | VAR_BMS1_CELL7_C |  |  | #define VAR_BMS1_CELL7_C 202 | public const byte VAR_BMS1_CELL7_C = 202; | 6 |  | COM_AddStreamedVariable(VAR_BMS1_CELL7_C, 5000); | VAR_SetVariable(VAR_BMS1_CELL7_C, Cells[6].Temp_C, validflag); |  | cJSON_AddItemToObject(Uha, "VAR_BMS1_CELL7_C", cJSON_CreateNumber(mVars[202]));
|  | 203 | 00CB | VAR_BMS1_CELL8_C |  |  | #define VAR_BMS1_CELL8_C 203 | public const byte VAR_BMS1_CELL8_C = 203; | 7 |  | COM_AddStreamedVariable(VAR_BMS1_CELL8_C, 5000); | VAR_SetVariable(VAR_BMS1_CELL8_C, Cells[7].Temp_C, validflag); |  | cJSON_AddItemToObject(Uha, "VAR_BMS1_CELL8_C", cJSON_CreateNumber(mVars[203]));
|  | 204 | 00CC | VAR_BMS1_CELL9_C |  |  | #define VAR_BMS1_CELL9_C 204 | public const byte VAR_BMS1_CELL9_C = 204; | 8 |  | COM_AddStreamedVariable(VAR_BMS1_CELL9_C, 5000); | VAR_SetVariable(VAR_BMS1_CELL9_C, Cells[8].Temp_C, validflag); |  | cJSON_AddItemToObject(Uha, "VAR_BMS1_CELL9_C", cJSON_CreateNumber(mVars[204]));
|  | 205 | 00CD | VAR_BMS1_CELL10_C |  |  | #define VAR_BMS1_CELL10_C 205 | public const byte VAR_BMS1_CELL10_C = 205; | 9 |  | COM_AddStreamedVariable(VAR_BMS1_CELL10_C, 5000); | VAR_SetVariable(VAR_BMS1_CELL10_C, Cells[9].Temp_C, validflag); |  | cJSON_AddItemToObject(Uha, "VAR_BMS1_CELL10_C", cJSON_CreateNumber(mVars[205]));
|  | 206 | 00CE | VAR_BMS1_CELL11_C |  |  | #define VAR_BMS1_CELL11_C 206 | public const byte VAR_BMS1_CELL11_C = 206; | 10 |  | COM_AddStreamedVariable(VAR_BMS1_CELL11_C, 5000); | VAR_SetVariable(VAR_BMS1_CELL11_C, Cells[10].Temp_C, validflag); |  | cJSON_AddItemToObject(Uha, "VAR_BMS1_CELL11_C", cJSON_CreateNumber(mVars[206]));
|  | 207 | 00CF | VAR_BMS1_CELL12_C |  |  | #define VAR_BMS1_CELL12_C 207 | public const byte VAR_BMS1_CELL12_C = 207; | 11 |  | COM_AddStreamedVariable(VAR_BMS1_CELL12_C, 5000); | VAR_SetVariable(VAR_BMS1_CELL12_C, Cells[11].Temp_C, validflag); |  | cJSON_AddItemToObject(Uha, "VAR_BMS1_CELL12_C", cJSON_CreateNumber(mVars[207]));
|  | 208 | 00D0 | VAR_BMS1_CELL13_C |  |  | #define VAR_BMS1_CELL13_C 208 | public const byte VAR_BMS1_CELL13_C = 208; | 12 |  | COM_AddStreamedVariable(VAR_BMS1_CELL13_C, 5000); | VAR_SetVariable(VAR_BMS1_CELL13_C, Cells[12].Temp_C, validflag); |  | cJSON_AddItemToObject(Uha, "VAR_BMS1_CELL13_C", cJSON_CreateNumber(mVars[208]));
|  | 209 | 00D1 | VAR_BMS1_CELL14_C |  |  | #define VAR_BMS1_CELL14_C 209 | public const byte VAR_BMS1_CELL14_C = 209; | 13 |  | COM_AddStreamedVariable(VAR_BMS1_CELL14_C, 5000); | VAR_SetVariable(VAR_BMS1_CELL14_C, Cells[13].Temp_C, validflag); |  | cJSON_AddItemToObject(Uha, "VAR_BMS1_CELL14_C", cJSON_CreateNumber(mVars[209]));
|  | 210 | 00D2 | VAR_BMS1_CELL15_C |  |  | #define VAR_BMS1_CELL15_C 210 | public const byte VAR_BMS1_CELL15_C = 210; | 14 |  | COM_AddStreamedVariable(VAR_BMS1_CELL15_C, 5000); | VAR_SetVariable(VAR_BMS1_CELL15_C, Cells[14].Temp_C, validflag); |  | cJSON_AddItemToObject(Uha, "VAR_BMS1_CELL15_C", cJSON_CreateNumber(mVars[210]));
|  | 211 | 00D3 | VAR_BMS1_CELL16_C |  |  | #define VAR_BMS1_CELL16_C 211 | public const byte VAR_BMS1_CELL16_C = 211; | 15 |  | COM_AddStreamedVariable(VAR_BMS1_CELL16_C, 5000); | VAR_SetVariable(VAR_BMS1_CELL16_C, Cells[15].Temp_C, validflag); |  | cJSON_AddItemToObject(Uha, "VAR_BMS1_CELL16_C", cJSON_CreateNumber(mVars[211]));
|  | 212 | 00D4 | [7 empty] | COM_AddStreamedVariable(, 5000);
|  | 213 | 00D5 | [7 empty] | COM_AddStreamedVariable(, 5000);
|  | 214 | 00D6 | [7 empty] | COM_AddStreamedVariable(, 5000);
|  | 215 | 00D7 | [7 empty] | COM_AddStreamedVariable(, 5000);
|  | 216 | 00D8 | [7 empty] | COM_AddStreamedVariable(, 5000);
|  | 217 | 00D9 | [7 empty] | COM_AddStreamedVariable(, 5000);
|  | 218 | 00DA | [7 empty] | COM_AddStreamedVariable(, 5000);
|  | 219 | 00DB | [7 empty] | COM_AddStreamedVariable(, 5000);
|  | 220 | 00DC | VAR_BMS2_CELL1_MV |  |  | #define VAR_BMS2_CELL1_MV 220 | public const byte VAR_BMS2_CELL1_MV = 220; | 0 |  | COM_AddStreamedVariable(VAR_BMS2_CELL1_MV, 5000); | VAR_SetVariable(VAR_BMS2_CELL1_MV, Cells[0].Voltage_mV, validflag); |  | cJSON_AddItemToObject(Uha, "VAR_BMS2_CELL1_MV", cJSON_CreateNumber(mVars[220]));
|  | 221 | 00DD | VAR_BMS2_CELL2_MV |  |  | #define VAR_BMS2_CELL2_MV 221 | public const byte VAR_BMS2_CELL2_MV = 221; | 1 |  | COM_AddStreamedVariable(VAR_BMS2_CELL2_MV, 5000); | VAR_SetVariable(VAR_BMS2_CELL2_MV, Cells[1].Voltage_mV, validflag); |  | cJSON_AddItemToObject(Uha, "VAR_BMS2_CELL2_MV", cJSON_CreateNumber(mVars[221]));
|  | 222 | 00DE | VAR_BMS2_CELL3_MV |  |  | #define VAR_BMS2_CELL3_MV 222 | public const byte VAR_BMS2_CELL3_MV = 222; | 2 |  | COM_AddStreamedVariable(VAR_BMS2_CELL3_MV, 5000); | VAR_SetVariable(VAR_BMS2_CELL3_MV, Cells[2].Voltage_mV, validflag); |  | cJSON_AddItemToObject(Uha, "VAR_BMS2_CELL3_MV", cJSON_CreateNumber(mVars[222]));
|  | 223 | 00DF | VAR_BMS2_CELL4_MV |  |  | #define VAR_BMS2_CELL4_MV 223 | public const byte VAR_BMS2_CELL4_MV = 223; | 3 |  | COM_AddStreamedVariable(VAR_BMS2_CELL4_MV, 5000); | VAR_SetVariable(VAR_BMS2_CELL4_MV, Cells[3].Voltage_mV, validflag); |  | cJSON_AddItemToObject(Uha, "VAR_BMS2_CELL4_MV", cJSON_CreateNumber(mVars[223]));
|  | 224 | 00E0 | VAR_BMS2_CELL5_MV |  |  | #define VAR_BMS2_CELL5_MV 224 | public const byte VAR_BMS2_CELL5_MV = 224; | 4 |  | COM_AddStreamedVariable(VAR_BMS2_CELL5_MV, 5000); | VAR_SetVariable(VAR_BMS2_CELL5_MV, Cells[4].Voltage_mV, validflag); |  | cJSON_AddItemToObject(Uha, "VAR_BMS2_CELL5_MV", cJSON_CreateNumber(mVars[224]));
|  | 225 | 00E1 | VAR_BMS2_CELL6_MV |  |  | #define VAR_BMS2_CELL6_MV 225 | public const byte VAR_BMS2_CELL6_MV = 225; | 5 |  | COM_AddStreamedVariable(VAR_BMS2_CELL6_MV, 5000); | VAR_SetVariable(VAR_BMS2_CELL6_MV, Cells[5].Voltage_mV, validflag); |  | cJSON_AddItemToObject(Uha, "VAR_BMS2_CELL6_MV", cJSON_CreateNumber(mVars[225]));
|  | 226 | 00E2 | VAR_BMS2_CELL7_MV |  |  | #define VAR_BMS2_CELL7_MV 226 | public const byte VAR_BMS2_CELL7_MV = 226; | 6 |  | COM_AddStreamedVariable(VAR_BMS2_CELL7_MV, 5000); | VAR_SetVariable(VAR_BMS2_CELL7_MV, Cells[6].Voltage_mV, validflag); |  | cJSON_AddItemToObject(Uha, "VAR_BMS2_CELL7_MV", cJSON_CreateNumber(mVars[226]));
|  | 227 | 00E3 | VAR_BMS2_CELL8_MV |  |  | #define VAR_BMS2_CELL8_MV 227 | public const byte VAR_BMS2_CELL8_MV = 227; | 7 |  | COM_AddStreamedVariable(VAR_BMS2_CELL8_MV, 5000); | VAR_SetVariable(VAR_BMS2_CELL8_MV, Cells[7].Voltage_mV, validflag); |  | cJSON_AddItemToObject(Uha, "VAR_BMS2_CELL8_MV", cJSON_CreateNumber(mVars[227]));
|  | 228 | 00E4 | VAR_BMS2_CELL9_MV |  |  | #define VAR_BMS2_CELL9_MV 228 | public const byte VAR_BMS2_CELL9_MV = 228; | 8 |  | COM_AddStreamedVariable(VAR_BMS2_CELL9_MV, 5000); | VAR_SetVariable(VAR_BMS2_CELL9_MV, Cells[8].Voltage_mV, validflag); |  | cJSON_AddItemToObject(Uha, "VAR_BMS2_CELL9_MV", cJSON_CreateNumber(mVars[228]));
|  | 229 | 00E5 | VAR_BMS2_CELL10_MV |  |  | #define VAR_BMS2_CELL10_MV 229 | public const byte VAR_BMS2_CELL10_MV = 229; | 9 |  | COM_AddStreamedVariable(VAR_BMS2_CELL10_MV, 5000); | VAR_SetVariable(VAR_BMS2_CELL10_MV, Cells[9].Voltage_mV, validflag); |  | cJSON_AddItemToObject(Uha, "VAR_BMS2_CELL10_MV", cJSON_CreateNumber(mVars[229]));
|  | 230 | 00E6 | VAR_BMS2_CELL11_MV |  |  | #define VAR_BMS2_CELL11_MV 230 | public const byte VAR_BMS2_CELL11_MV = 230; | 10 |  | COM_AddStreamedVariable(VAR_BMS2_CELL11_MV, 5000); | VAR_SetVariable(VAR_BMS2_CELL11_MV, Cells[10].Voltage_mV, validflag); |  | cJSON_AddItemToObject(Uha, "VAR_BMS2_CELL11_MV", cJSON_CreateNumber(mVars[230]));
|  | 231 | 00E7 | VAR_BMS2_CELL12_MV |  |  | #define VAR_BMS2_CELL12_MV 231 | public const byte VAR_BMS2_CELL12_MV = 231; | 11 |  | COM_AddStreamedVariable(VAR_BMS2_CELL12_MV, 5000); | VAR_SetVariable(VAR_BMS2_CELL12_MV, Cells[11].Voltage_mV, validflag); |  | cJSON_AddItemToObject(Uha, "VAR_BMS2_CELL12_MV", cJSON_CreateNumber(mVars[231]));
|  | 232 | 00E8 | VAR_BMS2_CELL13_MV |  |  | #define VAR_BMS2_CELL13_MV 232 | public const byte VAR_BMS2_CELL13_MV = 232; | 12 |  | COM_AddStreamedVariable(VAR_BMS2_CELL13_MV, 5000); | VAR_SetVariable(VAR_BMS2_CELL13_MV, Cells[12].Voltage_mV, validflag); |  | cJSON_AddItemToObject(Uha, "VAR_BMS2_CELL13_MV", cJSON_CreateNumber(mVars[232]));
|  | 233 | 00E9 | VAR_BMS2_CELL14_MV |  |  | #define VAR_BMS2_CELL14_MV 233 | public const byte VAR_BMS2_CELL14_MV = 233; | 13 |  | COM_AddStreamedVariable(VAR_BMS2_CELL14_MV, 5000); | VAR_SetVariable(VAR_BMS2_CELL14_MV, Cells[13].Voltage_mV, validflag); |  | cJSON_AddItemToObject(Uha, "VAR_BMS2_CELL14_MV", cJSON_CreateNumber(mVars[233]));
|  | 234 | 00EA | VAR_BMS2_CELL15_MV |  |  | #define VAR_BMS2_CELL15_MV 234 | public const byte VAR_BMS2_CELL15_MV = 234; | 14 |  | COM_AddStreamedVariable(VAR_BMS2_CELL15_MV, 5000); | VAR_SetVariable(VAR_BMS2_CELL15_MV, Cells[14].Voltage_mV, validflag); |  | cJSON_AddItemToObject(Uha, "VAR_BMS2_CELL15_MV", cJSON_CreateNumber(mVars[234]));
|  | 235 | 00EB | VAR_BMS2_CELL16_MV |  |  | #define VAR_BMS2_CELL16_MV 235 | public const byte VAR_BMS2_CELL16_MV = 235; | 15 |  | COM_AddStreamedVariable(VAR_BMS2_CELL16_MV, 5000); | VAR_SetVariable(VAR_BMS2_CELL16_MV, Cells[15].Voltage_mV, validflag); |  | cJSON_AddItemToObject(Uha, "VAR_BMS2_CELL16_MV", cJSON_CreateNumber(mVars[235]));
|  | 236 | 00EC | VAR_BMS2_CELL1_C |  |  | #define VAR_BMS2_CELL1_C 236 | public const byte VAR_BMS2_CELL1_C = 236; | 0 |  | COM_AddStreamedVariable(VAR_BMS2_CELL1_C, 5000); | VAR_SetVariable(VAR_BMS2_CELL1_C, Cells[0].Temp_C, validflag); |  | cJSON_AddItemToObject(Uha, "VAR_BMS2_CELL1_C", cJSON_CreateNumber(mVars[236]));
|  | 237 | 00ED | VAR_BMS2_CELL2_C |  |  | #define VAR_BMS2_CELL2_C 237 | public const byte VAR_BMS2_CELL2_C = 237; | 1 |  | COM_AddStreamedVariable(VAR_BMS2_CELL2_C, 5000); | VAR_SetVariable(VAR_BMS2_CELL2_C, Cells[1].Temp_C, validflag); |  | cJSON_AddItemToObject(Uha, "VAR_BMS2_CELL2_C", cJSON_CreateNumber(mVars[237]));
|  | 238 | 00EE | VAR_BMS2_CELL3_C |  |  | #define VAR_BMS2_CELL3_C 238 | public const byte VAR_BMS2_CELL3_C = 238; | 2 |  | COM_AddStreamedVariable(VAR_BMS2_CELL3_C, 5000); | VAR_SetVariable(VAR_BMS2_CELL3_C, Cells[2].Temp_C, validflag); |  | cJSON_AddItemToObject(Uha, "VAR_BMS2_CELL3_C", cJSON_CreateNumber(mVars[238]));
|  | 239 | 00EF | VAR_BMS2_CELL4_C |  |  | #define VAR_BMS2_CELL4_C 239 | public const byte VAR_BMS2_CELL4_C = 239; | 3 |  | COM_AddStreamedVariable(VAR_BMS2_CELL4_C, 5000); | VAR_SetVariable(VAR_BMS2_CELL4_C, Cells[3].Temp_C, validflag); |  | cJSON_AddItemToObject(Uha, "VAR_BMS2_CELL4_C", cJSON_CreateNumber(mVars[239]));
|  | 240 | 00F0 | VAR_BMS2_CELL5_C |  |  | #define VAR_BMS2_CELL5_C 240 | public const byte VAR_BMS2_CELL5_C = 240; | 4 |  | COM_AddStreamedVariable(VAR_BMS2_CELL5_C, 5000); | VAR_SetVariable(VAR_BMS2_CELL5_C, Cells[4].Temp_C, validflag); |  | cJSON_AddItemToObject(Uha, "VAR_BMS2_CELL5_C", cJSON_CreateNumber(mVars[240]));
|  | 241 | 00F1 | VAR_BMS2_CELL6_C |  |  | #define VAR_BMS2_CELL6_C 241 | public const byte VAR_BMS2_CELL6_C = 241; | 5 |  | COM_AddStreamedVariable(VAR_BMS2_CELL6_C, 5000); | VAR_SetVariable(VAR_BMS2_CELL6_C, Cells[5].Temp_C, validflag); |  | cJSON_AddItemToObject(Uha, "VAR_BMS2_CELL6_C", cJSON_CreateNumber(mVars[241]));
|  | 242 | 00F2 | VAR_BMS2_CELL7_C |  |  | #define VAR_BMS2_CELL7_C 242 | public const byte VAR_BMS2_CELL7_C = 242; | 6 |  | COM_AddStreamedVariable(VAR_BMS2_CELL7_C, 5000); | VAR_SetVariable(VAR_BMS2_CELL7_C, Cells[6].Temp_C, validflag); |  | cJSON_AddItemToObject(Uha, "VAR_BMS2_CELL7_C", cJSON_CreateNumber(mVars[242]));
|  | 243 | 00F3 | VAR_BMS2_CELL8_C |  |  | #define VAR_BMS2_CELL8_C 243 | public const byte VAR_BMS2_CELL8_C = 243; | 7 |  | COM_AddStreamedVariable(VAR_BMS2_CELL8_C, 5000); | VAR_SetVariable(VAR_BMS2_CELL8_C, Cells[7].Temp_C, validflag); |  | cJSON_AddItemToObject(Uha, "VAR_BMS2_CELL8_C", cJSON_CreateNumber(mVars[243]));
|  | 244 | 00F4 | VAR_BMS2_CELL9_C |  |  | #define VAR_BMS2_CELL9_C 244 | public const byte VAR_BMS2_CELL9_C = 244; | 8 |  | COM_AddStreamedVariable(VAR_BMS2_CELL9_C, 5000); | VAR_SetVariable(VAR_BMS2_CELL9_C, Cells[8].Temp_C, validflag); |  | cJSON_AddItemToObject(Uha, "VAR_BMS2_CELL9_C", cJSON_CreateNumber(mVars[244]));
|  | 245 | 00F5 | VAR_BMS2_CELL10_C |  |  | #define VAR_BMS2_CELL10_C 245 | public const byte VAR_BMS2_CELL10_C = 245; | 9 |  | COM_AddStreamedVariable(VAR_BMS2_CELL10_C, 5000); | VAR_SetVariable(VAR_BMS2_CELL10_C, Cells[9].Temp_C, validflag); |  | cJSON_AddItemToObject(Uha, "VAR_BMS2_CELL10_C", cJSON_CreateNumber(mVars[245]));
|  | 246 | 00F6 | VAR_BMS2_CELL11_C |  |  | #define VAR_BMS2_CELL11_C 246 | public const byte VAR_BMS2_CELL11_C = 246; | 10 |  | COM_AddStreamedVariable(VAR_BMS2_CELL11_C, 5000); | VAR_SetVariable(VAR_BMS2_CELL11_C, Cells[10].Temp_C, validflag); |  | cJSON_AddItemToObject(Uha, "VAR_BMS2_CELL11_C", cJSON_CreateNumber(mVars[246]));
|  | 247 | 00F7 | VAR_BMS2_CELL12_C |  |  | #define VAR_BMS2_CELL12_C 247 | public const byte VAR_BMS2_CELL12_C = 247; | 11 |  | COM_AddStreamedVariable(VAR_BMS2_CELL12_C, 5000); | VAR_SetVariable(VAR_BMS2_CELL12_C, Cells[11].Temp_C, validflag); |  | cJSON_AddItemToObject(Uha, "VAR_BMS2_CELL12_C", cJSON_CreateNumber(mVars[247]));
|  | 248 | 00F8 | VAR_BMS2_CELL13_C |  |  | #define VAR_BMS2_CELL13_C 248 | public const byte VAR_BMS2_CELL13_C = 248; | 12 |  | COM_AddStreamedVariable(VAR_BMS2_CELL13_C, 5000); | VAR_SetVariable(VAR_BMS2_CELL13_C, Cells[12].Temp_C, validflag); |  | cJSON_AddItemToObject(Uha, "VAR_BMS2_CELL13_C", cJSON_CreateNumber(mVars[248]));
|  | 249 | 00F9 | VAR_BMS2_CELL14_C |  |  | #define VAR_BMS2_CELL14_C 249 | public const byte VAR_BMS2_CELL14_C = 249; | 13 |  | COM_AddStreamedVariable(VAR_BMS2_CELL14_C, 5000); | VAR_SetVariable(VAR_BMS2_CELL14_C, Cells[13].Temp_C, validflag); |  | cJSON_AddItemToObject(Uha, "VAR_BMS2_CELL14_C", cJSON_CreateNumber(mVars[249]));
|  | 250 | 00FA | VAR_BMS2_CELL15_C |  |  | #define VAR_BMS2_CELL15_C 250 | public const byte VAR_BMS2_CELL15_C = 250; | 14 |  | COM_AddStreamedVariable(VAR_BMS2_CELL15_C, 5000); | VAR_SetVariable(VAR_BMS2_CELL15_C, Cells[14].Temp_C, validflag); |  | cJSON_AddItemToObject(Uha, "VAR_BMS2_CELL15_C", cJSON_CreateNumber(mVars[250]));
|  | 251 | 00FB | VAR_BMS2_CELL16_C |  |  | #define VAR_BMS2_CELL16_C 251 | public const byte VAR_BMS2_CELL16_C = 251; | 15 |  | COM_AddStreamedVariable(VAR_BMS2_CELL16_C, 5000); | VAR_SetVariable(VAR_BMS2_CELL16_C, Cells[15].Temp_C, validflag); |  | cJSON_AddItemToObject(Uha, "VAR_BMS2_CELL16_C", cJSON_CreateNumber(mVars[251]));
|  | 252 | 00FC |  |  |  | #define 252 | public const byte = 252; | 16 |  | COM_AddStreamedVariable(, 5000); | VAR_SetVariable(, Cells[16].Temp_C, validflag); |  | cJSON_AddItemToObject(Uha, "", cJSON_CreateNumber(mVars[252]));
|  | 253 | 00FD |  |  |  | #define 253 | public const byte = 253; | 17 |  | COM_AddStreamedVariable(, 5000); | VAR_SetVariable(, Cells[17].Temp_C, validflag); |  | cJSON_AddItemToObject(Uha, "", cJSON_CreateNumber(mVars[253]));
|  | 254 | 00FE |  |  |  | #define 254 | public const byte = 254; | 18 |  | COM_AddStreamedVariable(, 5000); | VAR_SetVariable(, Cells[18].Temp_C, validflag); |  | cJSON_AddItemToObject(Uha, "", cJSON_CreateNumber(mVars[254]));
|  | 255 | 00FF |  |  |  | #define 255 | public const byte = 255; | 19 |  | COM_AddStreamedVariable(, 5000); | VAR_SetVariable(, Cells[19].Temp_C, validflag); |  | cJSON_AddItemToObject(Uha, "", cJSON_CreateNumber(mVars[255]));
|  | 256 | 0100 |  |  |  | #define 256 | public const byte = 256; | 20 |  | COM_AddStreamedVariable(, 5000); | VAR_SetVariable(, Cells[20].Temp_C, validflag); |  | cJSON_AddItemToObject(Uha, "", cJSON_CreateNumber(mVars[256]));
|  | 257 | 0101 |  |  |  | #define 257 | public const byte = 257; | 21 |  | COM_AddStreamedVariable(, 5000); | VAR_SetVariable(, Cells[21].Temp_C, validflag); |  | cJSON_AddItemToObject(Uha, "", cJSON_CreateNumber(mVars[257]));
|  | 258 | 0102 |  |  |  | #define 258 | public const byte = 258; | 22 |  | COM_AddStreamedVariable(, 5000); | VAR_SetVariable(, Cells[22].Temp_C, validflag); |  | cJSON_AddItemToObject(Uha, "", cJSON_CreateNumber(mVars[258]));
|  | 259 | 0103 |  |  |  | #define 259 | public const byte = 259; | 23 |  | COM_AddStreamedVariable(, 5000); | VAR_SetVariable(, Cells[23].Temp_C, validflag); |  | cJSON_AddItemToObject(Uha, "", cJSON_CreateNumber(mVars[259]));
|  | 260 | 0104 | VAR_CONS_AXPERT_WH |  |  | #define VAR_CONS_AXPERT_WH 260 | public const byte VAR_CONS_AXPERT_WH = 260; | 24 |  | COM_AddStreamedVariable(VAR_CONS_AXPERT_WH, 5000); | VAR_SetVariable(VAR_CONS_AXPERT_WH, Cells[24].Temp_C, validflag); |  | cJSON_AddItemToObject(Uha, "VAR_CONS_AXPERT_WH", cJSON_CreateNumber(mVars[260]));
|  | 261 | 0105 | VAR_CONS_EVSE_WH |  |  | #define VAR_CONS_EVSE_WH 261 | public const byte VAR_CONS_EVSE_WH = 261; | 25 |  | COM_AddStreamedVariable(VAR_CONS_EVSE_WH, 5000); | VAR_SetVariable(VAR_CONS_EVSE_WH, Cells[25].Temp_C, validflag); |  | cJSON_AddItemToObject(Uha, "VAR_CONS_EVSE_WH", cJSON_CreateNumber(mVars[261]));
workshop heating |  | 262 | 0106 | VAR_CONS_WS_HEATING_WH |  |  | #define VAR_CONS_WS_HEATING_WH 262 | public const byte VAR_CONS_WS_HEATING_WH = 262; | 26 |  | COM_AddStreamedVariable(VAR_CONS_WS_HEATING_WH, 5000); | VAR_SetVariable(VAR_CONS_WS_HEATING_WH, Cells[26].Temp_C, validflag); |  | cJSON_AddItemToObject(Uha, "VAR_CONS_WS_HEATING_WH", cJSON_CreateNumber(mVars[262]));
|  | 263 | 0107 |  |  |  | #define 263 | public const byte = 263; | 27 |  | COM_AddStreamedVariable(, 5000); | VAR_SetVariable(, Cells[27].Temp_C, validflag); |  | cJSON_AddItemToObject(Uha, "", cJSON_CreateNumber(mVars[263]));
|  | 264 | 0108 |  |  |  | #define 264 | public const byte = 264; | 28 |  | COM_AddStreamedVariable(, 5000); | VAR_SetVariable(, Cells[28].Temp_C, validflag); |  | cJSON_AddItemToObject(Uha, "", cJSON_CreateNumber(mVars[264]));
|  | 265 | 0109 |  |  |  | #define 265 | public const byte = 265; | 29 |  | COM_AddStreamedVariable(, 5000); | VAR_SetVariable(, Cells[29].Temp_C, validflag); |  | cJSON_AddItemToObject(Uha, "", cJSON_CreateNumber(mVars[265]));
|  | 266 | 010A |  |  |  | #define 266 | public const byte = 266; | 30 |  | COM_AddStreamedVariable(, 5000); | VAR_SetVariable(, Cells[30].Temp_C, validflag); |  | cJSON_AddItemToObject(Uha, "", cJSON_CreateNumber(mVars[266]));
|  | 267 | 010B |  |  |  | #define 267 | public const byte = 267; | 31 |  | COM_AddStreamedVariable(, 5000); | VAR_SetVariable(, Cells[31].Temp_C, validflag); |  | cJSON_AddItemToObject(Uha, "", cJSON_CreateNumber(mVars[267]));
|  | 268 | 010C |  |  |  | #define 268 | public const byte = 268; | 32 |  | COM_AddStreamedVariable(, 5000); | VAR_SetVariable(, Cells[32].Temp_C, validflag); |  | cJSON_AddItemToObject(Uha, "", cJSON_CreateNumber(mVars[268]));
|  | 269 | 010D |  |  |  | #define 269 | public const byte = 269; | 33 |  | COM_AddStreamedVariable(, 5000); | VAR_SetVariable(, Cells[33].Temp_C, validflag); |  | cJSON_AddItemToObject(Uha, "", cJSON_CreateNumber(mVars[269]));
|  | 270 | 010E | VAR_POW_AXPERT_W |  |  | #define VAR_POW_AXPERT_W 270 | public const byte VAR_POW_AXPERT_W = 270; | 34 |  | COM_AddStreamedVariable(VAR_POW_AXPERT_W, 5000); | VAR_SetVariable(VAR_POW_AXPERT_W, Cells[34].Temp_C, validflag); |  | cJSON_AddItemToObject(Uha, "VAR_POW_AXPERT_W", cJSON_CreateNumber(mVars[270]));
|  | 271 | 010F | VAR_POW_EVSE_W |  |  | #define VAR_POW_EVSE_W 271 | public const byte VAR_POW_EVSE_W = 271; | 35 |  | COM_AddStreamedVariable(VAR_POW_EVSE_W, 5000); | VAR_SetVariable(VAR_POW_EVSE_W, Cells[35].Temp_C, validflag); |  | cJSON_AddItemToObject(Uha, "VAR_POW_EVSE_W", cJSON_CreateNumber(mVars[271]));
|  | 272 | 0110 | VAR_POW_WS_HEATING_W |  |  | #define VAR_POW_WS_HEATING_W 272 | public const byte VAR_POW_WS_HEATING_W = 272; | 36 |  | COM_AddStreamedVariable(VAR_POW_WS_HEATING_W, 5000); | VAR_SetVariable(VAR_POW_WS_HEATING_W, Cells[36].Temp_C, validflag); |  | cJSON_AddItemToObject(Uha, "VAR_POW_WS_HEATING_W", cJSON_CreateNumber(mVars[272]));
|  | 273 | 0111 |  |  |  | #define 273 | public const byte = 273; | 37 |  | COM_AddStreamedVariable(, 5000); | VAR_SetVariable(, Cells[37].Temp_C, validflag); |  | cJSON_AddItemToObject(Uha, "", cJSON_CreateNumber(mVars[273]));
|  | 274 | 0112 |  |  |  | #define 274 | public const byte = 274; | 38 |  | COM_AddStreamedVariable(, 5000); | VAR_SetVariable(, Cells[38].Temp_C, validflag); |  | cJSON_AddItemToObject(Uha, "", cJSON_CreateNumber(mVars[274]));
|  | 275 | 0113 |  |  |  | #define 275 | public const byte = 275; | 39 |  | COM_AddStreamedVariable(, 5000); | VAR_SetVariable(, Cells[39].Temp_C, validflag); |  | cJSON_AddItemToObject(Uha, "", cJSON_CreateNumber(mVars[275]));
|  | 276 | 0114 |  |  |  | #define 276 | public const byte = 276; | 40 |  | COM_AddStreamedVariable(, 5000); | VAR_SetVariable(, Cells[40].Temp_C, validflag); |  | cJSON_AddItemToObject(Uha, "", cJSON_CreateNumber(mVars[276]));
|  | 277 | 0115 |  |  |  | #define 277 | public const byte = 277; | 41 |  | COM_AddStreamedVariable(, 5000); | VAR_SetVariable(, Cells[41].Temp_C, validflag); |  | cJSON_AddItemToObject(Uha, "", cJSON_CreateNumber(mVars[277]));
|  | 278 | 0116 | VAR_AXPERT_TEMP_C |  |  | #define VAR_AXPERT_TEMP_C 278 | public const byte VAR_AXPERT_TEMP_C = 278; | 42 |  | COM_AddStreamedVariable(VAR_AXPERT_TEMP_C, 3000); | VAR_SetVariable(VAR_AXPERT_TEMP_C, Cells[42].Temp_C, validflag); |  | cJSON_AddItemToObject(Uha, "VAR_AXPERT_TEMP_C", cJSON_CreateNumber(mVars[278]));
|  | 279 | 0117 | VAR_AXPERT_AC_POWER_W |  |  | #define VAR_AXPERT_AC_POWER_W 279 | public const byte VAR_AXPERT_AC_POWER_W = 279; | 43 |  | COM_AddStreamedVariable(VAR_AXPERT_AC_POWER_W, 3000); | VAR_SetVariable(VAR_AXPERT_AC_POWER_W, Cells[43].Temp_C, validflag); |  | cJSON_AddItemToObject(Uha, "VAR_AXPERT_AC_POWER_W", cJSON_CreateNumber(mVars[279]));
|  | 280 | 0118 | VAR_AXPERT_BAT_CHARGING_A |  |  | #define VAR_AXPERT_BAT_CHARGING_A 280 | public const byte VAR_AXPERT_BAT_CHARGING_A = 280; | 44 |  | COM_AddStreamedVariable(VAR_AXPERT_BAT_CHARGING_A, 3000); | VAR_SetVariable(VAR_AXPERT_BAT_CHARGING_A, Cells[44].Temp_C, validflag); |  | cJSON_AddItemToObject(Uha, "VAR_AXPERT_BAT_CHARGING_A", cJSON_CreateNumber(mVars[280]));
|  | 281 | 0119 | VAR_AXPERT_BAT_DISCHARGING_A |  |  | #define VAR_AXPERT_BAT_DISCHARGING_A 281 | public const byte VAR_AXPERT_BAT_DISCHARGING_A = 281; | 45 |  | COM_AddStreamedVariable(VAR_AXPERT_BAT_DISCHARGING_A, 3000); | VAR_SetVariable(VAR_AXPERT_BAT_DISCHARGING_A, Cells[45].Temp_C, validflag); |  | cJSON_AddItemToObject(Uha, "VAR_AXPERT_BAT_DISCHARGING_A", cJSON_CreateNumber(mVars[281]));
|  | 282 | 011A | VAR_AXPERT_BAT_VOLTAGE_V10 |  |  | #define VAR_AXPERT_BAT_VOLTAGE_V10 282 | public const byte VAR_AXPERT_BAT_VOLTAGE_V10 = 282; | 46 |  | COM_AddStreamedVariable(VAR_AXPERT_BAT_VOLTAGE_V10, 3000); | VAR_SetVariable(VAR_AXPERT_BAT_VOLTAGE_V10, Cells[46].Temp_C, validflag); |  | cJSON_AddItemToObject(Uha, "VAR_AXPERT_BAT_VOLTAGE_V10", cJSON_CreateNumber(mVars[282]));
|  | 283 | 011B | VAR_AXPERT_PVS1_W |  |  | #define VAR_AXPERT_PVS1_W 283 | public const byte VAR_AXPERT_PVS1_W = 283; | 47 |  | COM_AddStreamedVariable(VAR_AXPERT_PVS1_W, 3000); | VAR_SetVariable(VAR_AXPERT_PVS1_W, Cells[47].Temp_C, validflag); |  | cJSON_AddItemToObject(Uha, "VAR_AXPERT_PVS1_W", cJSON_CreateNumber(mVars[283]));
|  | 284 | 011C | VAR_AXPERT_PVS1_V10 |  |  | #define VAR_AXPERT_PVS1_V10 284 | public const byte VAR_AXPERT_PVS1_V10 = 284; | 48 |  | COM_AddStreamedVariable(VAR_AXPERT_PVS1_V10, 3000); | VAR_SetVariable(VAR_AXPERT_PVS1_V10, Cells[48].Temp_C, validflag); |  | cJSON_AddItemToObject(Uha, "VAR_AXPERT_PVS1_V10", cJSON_CreateNumber(mVars[284]));
|  | 285 | 011D | VAR_AXPERT_PVS1_A10 |  |  | #define VAR_AXPERT_PVS1_A10 285 | public const byte VAR_AXPERT_PVS1_A10 = 285; | 49 |  | COM_AddStreamedVariable(VAR_AXPERT_PVS1_A10, 3000); | VAR_SetVariable(VAR_AXPERT_PVS1_A10, Cells[49].Temp_C, validflag); |  | cJSON_AddItemToObject(Uha, "VAR_AXPERT_PVS1_A10", cJSON_CreateNumber(mVars[285]));
|  | 286 | 011E | VAR_AXPERT_PVS2_W |  |  | #define VAR_AXPERT_PVS2_W 286 | public const byte VAR_AXPERT_PVS2_W = 286; | 50 |  | COM_AddStreamedVariable(VAR_AXPERT_PVS2_W, 3000); | VAR_SetVariable(VAR_AXPERT_PVS2_W, Cells[50].Temp_C, validflag); |  | cJSON_AddItemToObject(Uha, "VAR_AXPERT_PVS2_W", cJSON_CreateNumber(mVars[286]));
|  | 287 | 011F | VAR_AXPERT_PVS2_V10 |  |  | #define VAR_AXPERT_PVS2_V10 287 | public const byte VAR_AXPERT_PVS2_V10 = 287; | 51 |  | COM_AddStreamedVariable(VAR_AXPERT_PVS2_V10, 3000); | VAR_SetVariable(VAR_AXPERT_PVS2_V10, Cells[51].Temp_C, validflag); |  | cJSON_AddItemToObject(Uha, "VAR_AXPERT_PVS2_V10", cJSON_CreateNumber(mVars[287]));
|  | 288 | 0120 | VAR_AXPERT_PVS2_A10 |  |  | #define VAR_AXPERT_PVS2_A10 288 | public const byte VAR_AXPERT_PVS2_A10 = 288; | 52 |  | COM_AddStreamedVariable(VAR_AXPERT_PVS2_A10, 3000); | VAR_SetVariable(VAR_AXPERT_PVS2_A10, Cells[52].Temp_C, validflag); |  | cJSON_AddItemToObject(Uha, "VAR_AXPERT_PVS2_A10", cJSON_CreateNumber(mVars[288]));
|  | 289 | 0121 |  |  |  | #define 289 | public const byte = 289; | 53 |  | COM_AddStreamedVariable(, 3000); | VAR_SetVariable(, Cells[53].Temp_C, validflag); |  | cJSON_AddItemToObject(Uha, "", cJSON_CreateNumber(mVars[289]));
|  | 290 | 0122 | VAR_AXPERT_BAT_POWER_W |  |  | #define VAR_AXPERT_BAT_POWER_W 290 | public const byte VAR_AXPERT_BAT_POWER_W = 290; | 54 |  | COM_AddStreamedVariable(VAR_AXPERT_BAT_POWER_W, 3000); | VAR_SetVariable(VAR_AXPERT_BAT_POWER_W, Cells[54].Temp_C, validflag); |  | cJSON_AddItemToObject(Uha, "VAR_AXPERT_BAT_POWER_W", cJSON_CreateNumber(mVars[290]));
|  | 291 | 0123 | VAR_AXPERT_BAT_CURRENT_A |  |  | #define VAR_AXPERT_BAT_CURRENT_A 291 | public const byte VAR_AXPERT_BAT_CURRENT_A = 291; | 55 |  | COM_AddStreamedVariable(VAR_AXPERT_BAT_CURRENT_A, 3000); | VAR_SetVariable(VAR_AXPERT_BAT_CURRENT_A, Cells[55].Temp_C, validflag); |  | cJSON_AddItemToObject(Uha, "VAR_AXPERT_BAT_CURRENT_A", cJSON_CreateNumber(mVars[291]));
|  | 292 | 0124 | VAR_AXPERT_SOLAR_W |  |  | #define VAR_AXPERT_SOLAR_W 292 | public const byte VAR_AXPERT_SOLAR_W = 292; | 56 |  | COM_AddStreamedVariable(VAR_AXPERT_SOLAR_W, 3000); | VAR_SetVariable(VAR_AXPERT_SOLAR_W, Cells[56].Temp_C, validflag); |  | cJSON_AddItemToObject(Uha, "VAR_AXPERT_SOLAR_W", cJSON_CreateNumber(mVars[292]));
|  | 293 | 0125 | VAR_AXPERT_ENERGY_TODAY_WH |  |  | #define VAR_AXPERT_ENERGY_TODAY_WH 293 | public const byte VAR_AXPERT_ENERGY_TODAY_WH = 293; | 57 |  | COM_AddStreamedVariable(VAR_AXPERT_ENERGY_TODAY_WH, 3000); | VAR_SetVariable(VAR_AXPERT_ENERGY_TODAY_WH, Cells[57].Temp_C, validflag); |  | cJSON_AddItemToObject(Uha, "VAR_AXPERT_ENERGY_TODAY_WH", cJSON_CreateNumber(mVars[293]));
|  | 294 | 0126 | VAR_AXPERT_LOAD_W |  |  | #define VAR_AXPERT_LOAD_W 294 | public const byte VAR_AXPERT_LOAD_W = 294; | 58 |  | COM_AddStreamedVariable(VAR_AXPERT_LOAD_W, 3000); | VAR_SetVariable(VAR_AXPERT_LOAD_W, Cells[58].Temp_C, validflag); |  | cJSON_AddItemToObject(Uha, "VAR_AXPERT_LOAD_W", cJSON_CreateNumber(mVars[294]));
|  | 295 | 0127 | VAR_AXPERT_DISCHARGING_W |  |  | #define VAR_AXPERT_DISCHARGING_W 295 | public const byte VAR_AXPERT_DISCHARGING_W = 295; | 59 |  | COM_AddStreamedVariable(VAR_AXPERT_DISCHARGING_W, 3000); | VAR_SetVariable(VAR_AXPERT_DISCHARGING_W, Cells[59].Temp_C, validflag); |  | cJSON_AddItemToObject(Uha, "VAR_AXPERT_DISCHARGING_W", cJSON_CreateNumber(mVars[295]));
|  | 296 | 0128 |  |  |  | #define 296 | public const byte = 296; | 60 |  | COM_AddStreamedVariable(, 5000); | VAR_SetVariable(, Cells[60].Temp_C, validflag); |  | cJSON_AddItemToObject(Uha, "", cJSON_CreateNumber(mVars[296]));
|  | 297 | 0129 |  |  |  | #define 297 | public const byte = 297; | 61 |  | COM_AddStreamedVariable(, 5000); | VAR_SetVariable(, Cells[61].Temp_C, validflag); |  | cJSON_AddItemToObject(Uha, "", cJSON_CreateNumber(mVars[297]));
|  | 298 | 012A |  |  |  | #define 298 | public const byte = 298; | 62 |  | COM_AddStreamedVariable(, 5000); | VAR_SetVariable(, Cells[62].Temp_C, validflag); |  | cJSON_AddItemToObject(Uha, "", cJSON_CreateNumber(mVars[298]));
|  | 299 | 012B |  |  |  | #define 299 | public const byte = 299; | 63 |  | COM_AddStreamedVariable(, 5000); | VAR_SetVariable(, Cells[63].Temp_C, validflag); |  | cJSON_AddItemToObject(Uha, "", cJSON_CreateNumber(mVars[299]));
|  | 300 | 012C | VAR_LVDC_VDIFF_V100 |  |  | #define VAR_LVDC_VDIFF_V100 300 | public const byte VAR_LVDC_VDIFF_V100 = 300; | 64 |  | COM_AddStreamedVariable(VAR_LVDC_VDIFF_V100, 5000); | VAR_SetVariable(VAR_LVDC_VDIFF_V100, Cells[64].Temp_C, validflag); |  | cJSON_AddItemToObject(Uha, "VAR_LVDC_VDIFF_V100", cJSON_CreateNumber(mVars[300]));
|  | 301 | 012D | VAR_LVDC_VDIFF_MAX |  |  | #define VAR_LVDC_VDIFF_MAX 301 | public const byte VAR_LVDC_VDIFF_MAX = 301; | 65 |  | COM_AddStreamedVariable(VAR_LVDC_VDIFF_MAX, 5000); | VAR_SetVariable(VAR_LVDC_VDIFF_MAX, Cells[65].Temp_C, validflag); |  | cJSON_AddItemToObject(Uha, "VAR_LVDC_VDIFF_MAX", cJSON_CreateNumber(mVars[301]));
|  | 302 | 012E | VAR_LVDC_CURRENT_A |  |  | #define VAR_LVDC_CURRENT_A 302 | public const byte VAR_LVDC_CURRENT_A = 302; | 66 |  | COM_AddStreamedVariable(VAR_LVDC_CURRENT_A, 5000); | VAR_SetVariable(VAR_LVDC_CURRENT_A, Cells[66].Temp_C, validflag); |  | cJSON_AddItemToObject(Uha, "VAR_LVDC_CURRENT_A", cJSON_CreateNumber(mVars[302]));
|  | 303 | 012F | VAR_LVDC_LOSS_W |  |  | #define VAR_LVDC_LOSS_W 303 | public const byte VAR_LVDC_LOSS_W = 303; | 67 |  | COM_AddStreamedVariable(VAR_LVDC_LOSS_W, 5000); | VAR_SetVariable(VAR_LVDC_LOSS_W, Cells[67].Temp_C, validflag); |  | cJSON_AddItemToObject(Uha, "VAR_LVDC_LOSS_W", cJSON_CreateNumber(mVars[303]));
|  | 304 | 0130 | VAR_LVDC_LOSS_CONS_WH |  |  | #define VAR_LVDC_LOSS_CONS_WH 304 | public const byte VAR_LVDC_LOSS_CONS_WH = 304; | 68 |  | COM_AddStreamedVariable(VAR_LVDC_LOSS_CONS_WH, 5000); | VAR_SetVariable(VAR_LVDC_LOSS_CONS_WH, Cells[68].Temp_C, validflag); |  | cJSON_AddItemToObject(Uha, "VAR_LVDC_LOSS_CONS_WH", cJSON_CreateNumber(mVars[304]));
|  | 305 | 0131 |  |  |  | #define 305 | public const byte = 305; | 69 |  | COM_AddStreamedVariable(, 5000); | VAR_SetVariable(, Cells[69].Temp_C, validflag); |  | cJSON_AddItemToObject(Uha, "", cJSON_CreateNumber(mVars[305]));
|  | 306 | 0132 |  |  |  | #define 306 | public const byte = 306; | 70 |  | COM_AddStreamedVariable(, 5000); | VAR_SetVariable(, Cells[70].Temp_C, validflag); |  | cJSON_AddItemToObject(Uha, "", cJSON_CreateNumber(mVars[306]));
|  | 307 | 0133
|  | 308 | 0134
|  | 309 | 0135
|  | 310 | 0136
|  | 311 | 0137
|  | 312 | 0138
|  | 313 | 0139
|  | 314 | 013A
|  | 315 | 013B
|  | 316 | 013C
|  | 317 | 013D
|  | 318 | 013E
|  | 319 | 013F
|  | 320 | 0140
|  | 321 | 0141
|  | 322 | 0142
|  | 323 | 0143
|  | 324 | 0144
|  | 325 | 0145
|  | 326 | 0146
|  | 327 | 0147
|  | 328 | 0148
|  | 329 | 0149
|  | 330 | 014A
|  | 331 | 014B
|  | 332 | 014C
|  | 333 | 014D
|  | 334 | 014E
|  | 335 | 014F
|  | 336 | 0150
|  | 337 | 0151
|  | 338 | 0152
|  | 339 | 0153
|  | 340 | 0154
|  | 341 | 0155
|  | 342 | 0156
|  | 343 | 0157
|  | 344 | 0158
|  | 345 | 0159
|  | 346 | 015A
|  | 347 | 015B
|  | 348 | 015C
|  | 349 | 015D
|  | 350 | 015E
Note on E285: Martin Kresta: just a sign of charging A. Add a VAR_AXPERT_BAT_CURRENT
Note on E298: Martin Kresta: = VAR_AXPERT_SOLAR_W - VAR_AXPERT_CHARGING_W

## Commands
|  |  | from | to
PC app commands |  | Range | 0x70F | 0x07FF
[5 empty] | c | C#
| 0x710 | CMD_GET_DEV_ID |  |  | #define CMD_GET_DEV_ID 0x710 | public const short CMD_GET_DEV_ID = 0x710;
| 0x712 | CMD_GET_STATUS |  |  | #define CMD_GET_STATUS 0x712 | public const short CMD_GET_STATUS = 0x712;
| 0x713 | CMD_READ_VAR_REQUEST |  |  | #define CMD_READ_VAR_REQUEST 0x713 | public const short CMD_READ_VAR_REQUEST = 0x713;
| 0x721 | CMD_TM_SET_POWER_OUTPUTS |  |  | #define CMD_TM_SET_POWER_OUTPUTS 0x721 | public const short CMD_TM_SET_POWER_OUTPUTS = 0x721;
| 0x722 | CMD_TM_SET_ELV |  |  | #define CMD_TM_SET_ELV 0x722 | public const short CMD_TM_SET_ELV = 0x722;
| 0x723 | CMD_TM_SET_AV |  |  | #define CMD_TM_SET_AV 0x723 | public const short CMD_TM_SET_AV = 0x723;
| 0x724 | CMD_TM_SET_SERVOVALVES |  |  | #define CMD_TM_SET_SERVOVALVES 0x724 | public const short CMD_TM_SET_SERVOVALVES = 0x724;
| 0x725 | CMD_TM_SET_PUMPS |  |  | #define CMD_TM_SET_PUMPS 0x725 | public const short CMD_TM_SET_PUMPS = 0x725;
| 0x726 |  |  |  | #define 0x726 | public const short = 0x726;
| 0x727 |  |  |  | #define 0x727 | public const short = 0x727;
| 0x728 |  |  |  | #define 0x728 | public const short = 0x728;
| 0x729 |  |  |  | #define 0x729 | public const short = 0x729;
| 0x777 | CMD_MASTER_HB |  |  | #define CMD_MASTER_HB 0x777 | public const short CMD_MASTER_HB = 0x777;
[5 empty] | #define | public const short = ;
[5 empty] | #define | public const short = ;
[5 empty] | #define | public const short = ;
TECHM | 0x210 | CMD_TM_DEV_ID |  |  | #define CMD_TM_DEV_ID 0x210 | public const short CMD_TM_DEV_ID = 0x210;
| 0x212 | CMD_TM_STATUS |  |  | #define CMD_TM_STATUS 0x212 | public const short CMD_TM_STATUS = 0x212;
| 0x221 | CMD_TM_VAR_VALUE |  |  | #define CMD_TM_VAR_VALUE 0x221 | public const short CMD_TM_VAR_VALUE = 0x221;
[5 empty] | #define | public const short = ;
[5 empty] | #define | public const short = ;
[5 empty] | #define | public const short = ;
[5 empty] | #define | public const short = ;
[5 empty] | #define | public const short = ;
[5 empty] | #define | public const short = ;
[5 empty] | #define | public const short = ;
IOBOARDS | 0x101 | CMD_IOD_BUTTON_STATE |  |  | #define CMD_IOD_BUTTON_STATE 0x101 | public const short CMD_IOD_BUTTON_STATE = 0x101;
| 0x102 | CMD_IOU_BUTTON_STATE |  |  | #define CMD_IOU_BUTTON_STATE 0x102 | public const short CMD_IOU_BUTTON_STATE = 0x102;
| 0x120 | CMD_GESTURE |  |  | #define CMD_GESTURE 0x120 | public const short CMD_GESTURE = 0x120;
[5 empty] | #define | public const short = ;
[5 empty] | #define | public const short = ;
[5 empty] | #define CMD_VAR_VALUE 0x110 | public const short CMD_VAR_VALUE = 0x110;
[5 empty] | #define | public const short = ;
[5 empty] | #define | public const short = ;
[5 empty] | #define | public const short = ;
[5 empty] | #define | public const short = ;
COMMON | 0x110 | CMD_VAR_VALUE |  |  | #define CMD_VAR_VALUE 0x110 | public const short CMD_VAR_VALUE = 0x110;
[5 empty] | #define | public const short = ;
| 0x510 | CMD_RTC_SYNC |  |  | #define CMD_RTC_SYNC 0x510 | public const short CMD_RTC_SYNC = 0x510;
#define
#define
#define
ELECON | 0x310 | CMD_BALANCE_INFO |  |  | #define CMD_BALANCE_INFO 0x310

## TECHM_STATUS
TECHM
| 0x212 | CMD_TM_STATUS | ID | 0x212
byte 0
byte 1
byte 2
byte 3
byte 4
byte 5
byte 6
byte 7

## Buttons&Lights
BtnID | Board | DI | Location | global ID | OutputId | Board | OUT | Light | Buttons
0 | IOBOARD_D | 1 | Schody dole L | 0 | 0 | IOBOARD_D | 1 | KCOV cerpadlo
1 |  | 2 | Schody dole P | 1 | 1 |  | 2 | WC ventil
2 |  | 3 | Terasa L | 2 | 2 |  | 3
3 |  | 4 | Terasa P | 3 | 3 |  | 4
4 |  | 5 | Postel L | 4 | 4 |  | 5 | Umyvadlo | 15
5 |  | 6 | Postel P | 5 | 5 |  | 6 | Kuch. Linka | 9
6 |  | 7 | Chodba L | 6 | 6 |  | 7
7 |  | 8 | Chodba P | 7 | 7 |  | 8
8 |  | 9 | - | 8 | 8 |  | 9
9 |  | 10 | Kuchyn linka (Kuch C) | 9 | 9 |  | 10
10 |  | 11 | Kuchyn - nezapojeno | 10 | 10 |  | 11
11 |  | 12 | Kuchyn - nezapojeno | 11 | 11 |  | 12
12 |  | 13 | Kuch B L | 12 | 12 | IOBOARD_U | 1 | Podkrovi zapad | 38
13 |  | 14 | Kuch B P | 13 | 13 |  | 2 | Podkrovi vychod 1 | 36
14 |  | 15 | Koupelna L | 14 | 14 |  | 3 | Podkrovi vychod 1 | 37
15 |  | 16 | Koupelna P | 15 | 15 |  | 4 | Loznice Jih | 5.18
16 |  | 17 | - | 16 | 16 |  | 5 | Loznice Sever | 4.19
17 |  | 18 | Vstup | 17 | 17 |  | 6 | Koupelna (sprcha) | 14
18 |  | 19 | Loznice L | 18 | 18 |  | 7 | Podstupne | 1.39
19 |  | 20 | Loznice P | 19 | 19 |  | 8 | Schody | 0.39
20 | IOBOARD_U | 1 |  | 20 | 20 |  | 9 | Chodba + Predsin | 17.7
21 |  | 2 |  | 21 | 21 |  | 10 | Obyvak | 1,6,2
22 |  | 3 |  | 22 | 22 |  | 11 | Jidelna | 13.3
23 |  | 4 |  | 23 | 23 |  | 12 | Kuchyn | 12
24 |  | 5 |  | 24 | 24 | ELECON | 1
25 |  | 6 |  | 25 | 25 |  | 2
26 |  | 7 |  | 26 | 26 |  | 3
27 |  | 8 |  | 27 | 27 |  | 4
28 |  | 9 |  | 28 | 28 | ELECON_D | 1 | AC 230V Rele EVSE
29 |  | 10 |  | 29 | 29 |  | 2 | 12V venkovni zarovky
30 |  | 11 |  | 30 | 30 |  | 3 | 12V Vetrak Sklep
31 |  | 12 |  | 31 | 31 |  | 4 | AC 230V Rele Topeni
32 |  | 13 |  | 32 | 32 | ELECON_D EXT Relays | 1 | 24V Svetlo Kolarna
33 |  | 14 |  | 33 | 33 |  | 2 | 24V Svetlo Sklep
34 |  | 15 |  | 34 | 34 |  | 3 | 12V Led pasky puda
35 |  | 16 |  | 35 | 35 |  | 4
36 |  | 17 | Pokoj L | 36
37 |  | 18 | Pokoj P | 37
38 |  | 19 | Schodiste L | 38
39 |  | 20 | Schodiste P | 39
40 | ELECON_D I2CEXP | 0 | Vstup Kolarna L | 40
41 |  | 1 | Vstup Kolarna P | 41
42 |  | 2 | Dvere u sklepa L | 42
43 |  | 3 | Dvere u sklepa P | 43
44 |  | 4 | - | 44
45 |  | 5 | - | 45
46 |  | 6 | - | 46
47 |  | 7 | No Connector | 47
48 |  |  |  | 48
49

## COBIDs
byte
producers | consumers | ID mask | name | define | 0 | 1 | 2 | 3 | 4 | 5 | 6 | 7 | 8
ELECON | TECHM | 0x310 | CMD_BALANCE_INFO | #define CMD_BALANCE_INFO 0x310
| all | 0x120 | CMD_GESTURE | #define CMD_GESTURE 0x120
ELECON | all | 0x510 | CMD_RTC_SYNC | #define CMD_RTC_SYNC 0x510
all | all | 0x110 | CMD_VAR_VALUE | #define CMD_VAR_VALUE 0x110
all | ELECON | 0x130 | CMD_AC_REMOTE_REQ | #define CMD_AC_REMOTE_REQ 0x130
IOBOARD_D, IOBOARD_U | IOBOARD_D, IOBOARD_U | 0x100 | CMD_BUTTON_STATE | #define CMD_BUTTON_STATE 0x100
ELECON | all | 0x520 | CMD_RESET_REQUEST | #define CMD_RESET_REQUEST 0x520
all | RECU | 0x140 | CMD_RECU_REMOTE_REQ | #define CMD_RECU_REMOTE_REQ 0x140 | byte 0: eRemoteReqMode; byte 2: duration[s]

## CAN nodes
Node ID | board | define
1 | NODEID_IOBOARD_D
2 | NODEID_IOBOARD_U
3 | TECHM
4 | ELECON
5 | RECU
6 | EVSE
7 | ELECON_D
8
9

## typedefs
eRemoteReqMode | 0 | errm_AutoControl
| 1 | errm_SligtOvepressure,
| 2 | errm_MaxOverpressure,
| 3 | errm_SlightUnderpressure,
| 4 | errm_MaxUnderpressure

## PTC sensor
Ptc_mV = adc_vref_mv/4096 * ADC_val
|  |  | VRF: | 3313
|  |  | R5 | 1000
|  |  | R1 | 20000
Zmereeno bod: | 152,1C | Ptc_mv = 1,295V | R2 | 27000
|  | 1295 | R3 | 10000
|  | 1295 | R4 | 47000
Vptc =
Temp = 152,1 | 1521
Rpt = | 1582.7586 | ohm
Vptc = | 2030.263 | mV
[5 empty] | vptc= | 2032.6197
V2 = | 1903.2128
[5 empty] | rpt= | 1587.5126
Ptc_mv= | 1306.0766
[5 empty] | tempC = | 153.3408

## Energy VARs
| All available measured variables | Localy calculated values | Globaly calculated values
equation
|  |  | VAR_BAT_SOC | == VAR_BAT_ENERGY_WH/ TOTAL_CAP * 100
ELECON | VAR_MPPT_BAT_CURRENT_A10 |  | VAR_BAT_VOLTAGE_V10 | - average battery voltage
VAR_MPPT_BAT_VOLTAGE_V100
VAR_MPPT_YIELD_TODAY_10WH
| VAR_MPPT_MAX_TODAY_W |  | VAR_BAT_CURRENT_A10 | == VAR_BATPACK2_CURRENT_A10 + VAR_BATPACK1_CURRENT_A10
| VAR_MPPT_SOLAR_POWER_W | VAR_MPPT_ENERGY_TODAY_WH | VAR_BAT_POWER_W | = VAR_BATPACK1_POWER_W + VAR_BATPACK2_POWER_W
| VAR_MPPT_SOLAR_VOLTAGE_V100 |  | VAR_BAT_ENERGY_WH | == VAR_BATPACK1_ENERGY_WH + VAR_BATPACK2_ENERGY_WH
| VAR_MPPT_SOLAR_CURRENT_A10 |  | VAR_LOAD_W | = VAR_SOLAR_POWER_W - VAR_BAT_POWER_W
| VAR_MPPT_SOLAR_MAX_VOLTAGE_V100 |  | VAR_CONS_TODAY_WH | = VAR_LOAD_W * TIME
| VAR_MPPT_MAX_BAT_CURRENT_A10 |  | VAR_LOAD_A100
VAR_BMS2_SOC
VAR_BMS2_CURRENT_A10
| VAR_BMS2_VOLTAGE_V10 |  | VAR_SOLAR_POWER_W | = VAR_MPPT_SOLAR_POWER_W + VAR_AXPERT_SOLAR_W
| VAR_BMS2_ENERGY_STORED_WH |  | VAR_SOLAR_ENERGY_TODAY_10WH | = VAR_MPPT_ENERGY_TODAY_WH + VAR_AXPERT_ENERGY_TODAY_WH
| VAR_BMS2_TODAY_ENERGY_WH | VAR_BATPACK2_POWER_W
VAR_BATPACK2_SOC
| VAR_SHUNT_PCK2_CURRENT_A100 | VAR_BATPACK2_CURRENT_A10
VAR_BATPACK2_ENERGY_WH
ELECON_D |  |  | VAR_LVDC_VDIFF_V100 | = (VAR_BMS2_VOLTAGE_V10 - VAR_BMS1_VOLTAGE_V10) * 10
| VAR_AXPERT_BAT_CHARGING_A | VAR_AXPERT_BAT_POWER_W | VAR_LVDC_VDIFF_MAX
| VAR_AXPERT_BAT_DISCHARGING_A | VAR_AXPERT_BAT_CURRENT_A | VAR_LVDC_CURRENT_A | = VAR_LVDC_VDIFF_V100 / R
| VAR_AXPERT_BAT_VOLTAGE_V10 |  | VAR_LVDC_LOSS_W | = VAR_LVDC_VDIFF * VAR_LVDC_CURRENT
| VAR_AXPERT_PVS1_W | VAR_AXPERT_SOLAR_W | VAR_LVDC_LOSS_CONS_WH | = VAR)LVDC_LOSS_W * TIME
| VAR_AXPERT_PVS1_V10 | VAR_AXPERT_ENERGY_TODAY_WH
VAR_AXPERT_PVS1_A10
| VAR_AXPERT_PVS2_W | VAR_AXPERT_LOAD_W
VAR_AXPERT_PVS2_V10
VAR_AXPERT_PVS2_A10
VAR_BMS1_SOC
VAR_BMS1_CURRENT_A10
VAR_BMS1_VOLTAGE_V10
VAR_BMS1_ENERGY_STORED_WH
| VAR_BMS1_TODAY_ENERGY_WH | VAR_BATPACK1_POWER_W
VAR_BATPACK1_SOC
| VAR_SHUNT_PCK1_CURRENT_A100 | VAR_BATPACK1_CURRENT_A10
VAR_BATPACK1_ENERGY_WH
Note on D26: Martin Kresta: just a sign of charging A. Add a VAR_AXPERT_BAT_CURRENT
Note on E31: Martin Kresta: = VAR_AXPERT_SOLAR_W - VAR_AXPERT_CHARGING_W